## Overview
Violations that can be found on an Intermodal Chassis (04-10-12) AND are used in Safety Measurement System (SMS)
Overview: The SMS does not currently include any roadside violations associated with an Intermodal Equipment Provider (IEP) trailer distinct from the motor carrier. Some of these violations, however, should be attributed to the motor carrier. For example, when a motor carrier’s driver agrees to haul equipment from an IEP, the driver is required under Federal Motor Carrier Safety Regulations Part 390.40 to conduct a pre-trip inspection to determine if the IEP trailer is in safe condition. Violations that should be found during the pre-trip inspection are the motor carrier’s responsibility and thus should be applied in the SMS.
Analysis: FMCSA worked collaboratively with law enforcement officials and industry to identify the violations that can be found during a pre-trip inspection of an IEP trailer. These violations are now applied to the motor carrier when there is evidence that the driver performed a pre-trip inspection.
Solution: In cases where (1) the driver conducted a pre-trip inspection, and (2) the violation is considered pre-trip detectable, the violation is attributed to the motor carrier. FMCSA applied this rule to the past 24 months of roadside inspections, resulting in an increase of approximately 22,000 violations included in the SMS Vehicle Maintenance BASIC.
This spreadsheet includes violations that can be found on an Intermodal Chassis AND are used in the SMS. It is important to understand the following:
If the IEP does not have a U.S.DOT# the violation is assigned to: Motor Carrier
If the IEP U.S.DOT# is the same as the motor carrier's U.S.DOT# the violation is assigned to: Motor Carrier
If the IEP has a U.S.DOT# but the violation is not on the IEP violations list, the violation is assigned to: Motor Carrier
If the IEP has a U.S.DOT#, the violation is on the IEP violations list, the violation is detectable during a pre-trip inspection, and a pre-trip insepction was performed the violation is assigned to: Motor Carrier
If the IEP has a U.S.DOT#, the violation is on the IEP violations list, the violation is detectable during a pre-trip inspection, and a pre-trip insepction was not performed the violation is assigned to: IEP
If the IEP has a U.S.DOT#, the violation is on the IEP violations list, and the violation is not detectable during a pre-trip inspection, violation is assigned to: IEP

## IEP Violations
Violations that can be found on an Intermodal Chassis (04-10-12) AND are used in SMS
Section | FedVioCode | Violation Description Shown on Driver/Vehicle Examination Report Given to CMV Driver after Roadside Inspection | Detectable during Pre-Trip?* (If Y, and a pre-trip insp. is performed, violation attibuted to Motor Carrier)
393.126 | 393.126 | FAIL TO ENSURE INTERMODAL CONTAINER SECURED | Y
393.126(b) | 393.126B | Damaged/missing tiedown/securement device | Y
393.126(c)(2) | 393.126C2 | All corners of chassis not secured | Y
393.126(c)(3) | 393.126C3 | Front and rear not secured independently | Y
393.19 | 393.19 | No/defective turn/hazard lamp as required | Y
393.201(a) | 393.201A | FRAME CRACKED / LOOSE / SAGGING / BROKEN | Y
393.201(c) | 393.201C | Frame rail flange bent/cut/notched other than by vehicle manufacturer | Y
393.201(d) | 393.201D | FRAME ACCESSORIES IMPROPERLY ATTACHED | N
393.201(E) | 393.201E | Prohibited holes drilled in frame rail flange | N
393.205(a) | 393.205A | Wheel / rim cracked or broken | Y
393.205(b) | 393.205B | Stud/bolt holes elongated on wheels | Y
393.205(c) | 393.205C | Wheel fasteners loose and/or missing | Y
393.207(a) | 393.207A | Axle positioning parts defective / missing | N
393.207(b) | 393.207B | Adjustable axle locking pin missing/disengaged | Y
393.207(c) | 393.207C | Leaf spring assembly defective / missing | N
393.207(d) | 393.207D | Coil spring cracked and/or broken | N
393.207(f) | 393.207F | Air suspension pressure loss | N
393.207(g) | 393.207G | NO / DEFECTIVE AIR SUSPENSION EXHAUST CONTROL | N
393.23 | 393.23 | REQUIRED LAMP NOT POWERED BY VEHICLE ELECTRIC | Y
393.25(a) | 393.25A | Improper Lamp Mounting | N
393.25(b) | 393.25B | Lamps are not visible as required | Y
393.25(e) | 393.25E | Lamp not steady burning | Y
393.25(f) | 393.25F | Stop lamp violations | Y
393.26 | 393.26 | Requirements for reflectors | Y
393.28 | 393.28 | Improper or no wiring protection as required | Y
393.40 | 393.40 | Inadequate brake system on a CMV | N
393.41 | 393.41 | No or defective parking brake system on CMV | N
393.43 | 393.43 | No/improper breakaway or emergency braking | N
393.43(d) | 393.43D | No or defective automatic trailer brake | N
393.47(a) | 393.47A | INADEQUATE BRAKES FOR SAFE STOPPING (Brake components) | N
393.47(c) | 393.47C | MIS-MATCHED SLACK ADJUSTER EFFECTIVE LENGTH | N
393.47(e) | 393.47E | CLAMP/ROTO TYPE BRAKE(S) OUT-OF-ADJUSTMENT | N
393.47(f) | 393.47F | WEDGE TYPE BRAKE(S) OUT-OF-ADJUSTMENT | N
393.47(g) | 393.47G | INSUFFICIENT DRUM/ROTOR THICKNESS | N
393.50(d) | 393.50D | NO/DEFECTIVE AIR RESERVOIR DRAIN VALVE | N
393.53(b) | 393.53B | CMV manufactured after 10/19/94 has an automatic airbrake adjustment system that fails to compensate for wear | N
393.53(c) | 393.53C | No or Defective Brake Adjustment Indicator on Air Brake System for vehicle manufactured after 10/19/1994 | N
393.55(e) | 393.55E | No or Defective ABS Malfunction Indicator Lamp for trailer manufactured after 03/01/1998 | Y
393.75(a) | 393.75A | Flat tire or fabric exposed | Y
393.75(a)(1) | 393.75A1 | Tire-ply or belt material exposed | Y
393.75(a)(2) | 393.75A2 | Tire-tread and/or sidewall separation | Y
393.75(a)(3) | 393.75A3 | Tire-flat and/or audible air leak | Y
393.75(a)(4) | 393.75A4 | Tire-cut exposing ply and/or belt material | Y
393.75(h) | 393.75H | Under Inflated Tire | N
393.75(c) | 393.75C | Tire-other tread depth less than 2/32 of inch | Y
393.75(f) | 393.75F | Weight carried exceeds tire load limit | Y
393.9 | 393.9A | Inoperable Required Lamp | Y
393.9 | 393.9T | Inoperable Tail Lamp | Y
393.9 | 393.9TS | Inoperative Turn Signal | Y
396.17(c) | 396.17C | Operating a CMV without periodic inspection | N
396.3(a)(1) | 396.3A1 | Inspection/repair and maint parts & accssries | N
396.3(a)(1) | 396.3A1BA | Brake-out of adjustment | N
396.3(a)(1) | 396.3A1BD | Brake-defective brake drum | N
396.3(a)(1) | 396.3A1T | Tires (general) | Y
396.9(d)(2) | 396.9D2 | Carrier or IEP Failed to correct defects noted on previous inspection | N
| 393.70B1I | [ 393.70(b)(1)(i) ] Defective / Improper fifth wheel assembly lower half
393.70(b)(1)(ii) | 393.70B1II | Defective / Improper fifth wheel assembly upper half | Y
393.45 | 393.45UV | Brake Tubing and Hose Adequacy Under Vehicle | N
393.45 | 393.45PC | Brake Tubing and Hose Adequacy - Connections to Power Unit | Y
393.45(b)(2) | 393.45B2UV | Brake Hose or Tubing Chafing and/or Kinking Under Vehicle | N
393.45(b)(2) | 393.45B2PC | Brake Hose or Tubing Chafing and/or Kinking - Connection to Power Unit | Y
393.45(d) | 393.45DLUV | Brake Connections with Leaks Under Vehicle | Y
393.45(d) | 393.45DLPC | Brake Connections with Leaks - Connection to Power Unit | Y
393.45(d) | 393.45DCUV | Brake Connections with Constrictions Under Vehicle | N
393.45(d) | 393.45DCPC | Brake Connections with Constrictions - Connection to Power Unit | Y
393.48(a) | 393.48A-BMBC | Brakes - Missing or Broken Components | N
393.48(a) | 393.48A-BCM | Brakes - Hydraulic Brake Caliper movement exceeds 1/8" (0.125") (3.175 mm) | N
393.48(a) | 393.48A-BRMMC | Brakes - Rotor (disc) metal-to-metal contact | N
393.48(a) | 393.48A-BSRFS | Brakes - Severe rusting of brake rotor (disc) | N
396.5(a) | 396.5A-HNLIW | Hubs - No visible or measurable lubricant showing in the hub - inner wheel | N
396.5(a) | 396.5A-HNLOW | Hubs - No visible or measurable lubricant showing in the hub - outer wheel | Y
396.5(b) | 396.5B-HLIW | Hubs - Oil and/or Grease Leaking from hub - inner wheel | N
396.5(b) | 396.5B-HLOW | Hubs - oil and/or Grease Leaking from hub - outer wheel | Y
396.5(b) | 396.5B-HWSLIW | Hubs - Wheel seal leaking - inner wheel | N
396.5(b) | 396.5B-HWSLOW | Hubs - Wheel seal leaking - outer wheel | Y
393.42(a) | 393.42A-BM | Brake - Missing required brake. | Y
393.42(a) | 393.42A-BMAW | Brake - All wheels not equipped with brakes as required. | Y
393.42(a) | 393.42A-BM-TSA | Brake - Missing on a trailer steering axle. | Y
392.2 | 392.2WC | Wheel (Mud) Flaps missing or defective | Y
393.48(a) | 393.48A | Inoperative/defective brakes | N
396.3(a)(1) | 396.3A1B | Brakes (general) | N
396.5(a) | 396.5A | FAILING TO ENSURE THAT VEHICLE IS PROPERLY LUBRICATED | N
396.5(b) | 396.5B | Oil and/or grease leak | N
| * | Detectable during Pre-Trip?
All violations on this list can be found on an intermodal chassis. The values in this column indicate if the violation could be detected during a routine Driver Pre-Trip Inspection as described in 392.7(b). The values in this column are: Y = Yes, the driver should be able to detect this violation, under normal conditions, without going under the vehicle. N = No, a driver would not normally be able to detect this violation.