## Unsafe Driving
Version 1.2
Violation Group | Federal Violation Code | Violation Code Description | CDL Disqualifying (Y/N) | Comment
Consuming Alcohol | 392.5A | Driver consuming an intoxicating beverage within 4 hours before operating a motor vehicle | Y
Consuming Alcohol | 392.5A1 | Driver consuming an intoxicating beverage within 4 hours before operating a motor vehicle | Y
Consuming Alcohol | 392.5A2-DETECT | Driver having any measured alcohol concentration, or any detected presence of alcohol while on duty, or operating, or in physical control of a commercial motor vehicle | Y
Consuming Alcohol | 392.5A2-UI | Operating a CMV while under the influence of an intoxicating beverage regardless of its alcohol content | Y
Consuming Alcohol | 392.5A1-I | Intoxicating - No driver shall use alcohol, or be under the influence of alcohol, within 4 hours before going on duty or operating, or having physical control of, a commercial motor vehicle. | Y | Added 2/1/2023
Consuming Alcohol | 392.5A2-IP | Intoxicating - No driver shall use alcohol, be under the influence of alcohol, or have any measured alcohol concentration or detected presence of alcohol, while on duty, or operating, or in physical control of a commercial motor vehicle. | Y | Added 2/1/2023
Failing to Dim Headlamps | 392.2DH | Headlamps - Failing to dim when required | N
Failing to Dim Headlamps | 392.2-SLLHFD | State/Local Laws - Headlamps; fail to dim when required. | N | Added 2/1/2023
Failing to Maintain Lane | 392.2-ML | Failure to Maintain Lane | N
Failing to Maintain Lane | 392.2-SLML | State/Local Laws - Failure to maintain lane. | N | Added 2/1/2023
Failing to Obey Traffic Control Device | 392.2C | Failure to obey traffic control device | N
Failing to Obey Traffic Control Device | 392.2-SLLTCD | State/Local Laws - Failed to obey a traffic control device - Permanent or Temporary - e.g., safety offical, signal, sign, light, lane marking, other. | N | Added 2/1/2023
Failing to Use Caution for Hazardous Condition | 392.14 | Failed to use caution for hazardous condition | N
Failing to Use Caution for Hazardous Condition | 392.14-D | Driver - Failing to use extreme cauthions in a CMV when hazardous conditions exist. | N | Added 2/1/2023
Failing to Use Caution for Hazardous Condition | 392.2-SLTFC | State/Local Laws - Speeding basic rule/speed too fast for conditions. | N | Added 2/1/2023
Failing to Use Hazard Warning Flashers | 392.22A | Failing to use hazard warning flashers | N
Failing to Use Hazard Warning Flashers | 392.22A-D | Driver - Failed to activate hazard warning signal flashers. | N | Added 2/1/2023
Failing to Use Seat Belt | 392.16 | Failing to use seat belt while operating a CMV | N
Failing to Use Seat Belt | 392.16-D | Driver - Failed to use seat belt while operating a CMV. | N | Added 2/1/2023
Failing to Yield Right of Way | 392.2Y | Failure to yield right of way | N
Failing to Yield Right of Way | 392.2DFYPD | Driver - Failing to yield to pedestrian/bicyclist. | N | Added 2/1/2023
Failing to Yield Right of Way | 392.2-DMOVE | Driver - Move over/slow law - Failure to yield right of way to authorized emergency vehicles. | N | Added 2/1/2023
Failing to Yield Right of Way | 392.2SLFYEMV | State/Local Laws - Failure to yield to emergency vehicle. | N | Added 2/1/2023
Failing to Yield Right of Way | 392.2SLIMPT | State/Local Laws - General impeding traffic. | N | Added 2/1/2023
Failing to Yield Right of Way | 392.2-SLLFY | State/Local Laws - Failed to yield right of way. | N | Added 2/1/2023
Failing to Yield Right of Way | 392.2SLPSC | State/Local Laws - Driver failing to obey School Bus safety communication. | N | Added 2/1/2023
Following Too Close | 392.2FC | Following too close | Y
Following Too Close | 392.2-SLLFC | State/Local Laws - Following too closely. | Y | Added 2/1/2023
Improper Lane Change | 392.2LC | Improper lane change | Y
Improper Lane Change | 392.2-SLLILC | State/Local Laws - Improper lane change. | Y | Added 2/1/2023
Improper Passing | 392.2P | Improper passing | N
Improper Passing | 392.2-SLLIP | State/Local Laws - Improper passing. | N | Added 2/1/2023
Improper Turns | 392.2T | Improper turns | N
Improper Turns | 392.2DIB | Driver - Improper backing. | N | Added 2/1/2023
Improper Turns | 392.2DUTIS | Driver - U-turn on interstate. | N | Added 2/1/2023
Improper Turns | 392.2-SLLIT | State/Local Laws - Improper turns. | N | Added 2/1/2023
Inattentive Driving | 392.2-INAT | Inattentive Driving | N
Lane Restriction | 392.2LV | Lane Restriction violation | N
Lane Restriction | 392.2-SLLLR | State/Local Laws - Lane restriction violation. | N | Added 2/1/2023
Lane Restriction | 392.2SLTRS | State/Local Laws - Truck routing restriction. | N | Added 2/1/2023
Operating While Out of Service | 385.13A1 | Operating a commercial motor vehicle after the effective date of an Unsatisfactory rating - HM and Passenger carriers | Y
Operating While Out of Service | 385.13A2 | Operating a commercial motor vehicle after the effective date of an Unsatisfactory rating - all other carrier types | Y
Operating While Out of Service | 385.105B-OOSO | OOS Order - Motor carrier operating a CMV while an existing out-of-service order is in effect: MX Carrier - Inadequate Corrective Action | Y
Operating While Out of Service | 385.111A-OOSO | OOS Order - Motor carrier operating a CMV while an existing out-of-service order is in effect: MX Carrier - UNSAT/UNFIT. | Y
Operating While Out of Service | 385.111C1-OOSO | OOS Order - Motor carrier operating a CMV while an existing out-of-service order is in effect: MX Carrier - Suspended Operating Authority for UNSAT Rating or Fail | Y
Operating While Out of Service | 385.111C2-OOSO | OOS Order - Motor carrier operating a CMV while an existing out-of-service order is in effect: MX Carrier - Revoked Operating Authority. | Y
Operating While Out of Service | 385.308D | Operating in violation of FMCSA Operational Out of Service order for Failure to respond to Expedited Action Notification | Y
Operating While Out of Service | 385.325C | Operating in interstate commerce on or after the Operational Out of Service order date for failure of a Safety Audit | Y
Operating While Out of Service | 385.337B | Operating in violation of FMCSA Operational Out of Service order for Failure to permit a Safety Audit | Y
Operating While Out of Service | 386.72B4-OOSOMC | OOS Order - Motor carrier operating a CMV while an existing out-of-service order is in effect: Imminent Hazard - Motor Carrier. | Y
Operating While Out of Service | 386.83A1-OOSOFHC | OOS Order - Motor carrier operating a CMV while an existing out-of-service order is in effect: Failure to pay fine - For-Hire Carrier. | Y
Operating While Out of Service | 386.83A1-OOSOPC | OOS Order - Motor carrier operating a CMV while an existing out-of-service order is in effect: Failure to pay fine - Private Carrier. | Y
Operating While Out of Service | 386.83C | Failing to comply with a Failure to Pay Order to Cease Operations | Y
Operating While Out of Service | 386.84A1 | Operating with suspended registration for non-payment of a civil penalty | Y
Operating While Out of Service | 390.3E | Prohibited from performing safety sensitive functions per 382.501(a) in the Drug and Alcohol Clearinghouse. | Y
Operating While Out of Service | 392.5C2 | Violating OOS order pursuant to 392.5(a)/(b) | Y
Operating While Out of Service | 395.13D | Driving after being declared out-of-service for HOS violation(s) | Y
Operating While Out of Service | 396.9C2 | Operating an out-of-service vehicle | Y
Operating While Out of Service | 382.501A-SSF | Drugs/Other Substances - Operating a CMV while recorded as prohibited from performing safety-sensitive sunction. | Y | Added 2/1/2023
Operating While Out of Service | 385.13A1-OOSOPC | OOS Order - Motor carrier operating a CMV while an existing out-of-service order is in effect: UNSAT/UNFIT - Passenger Carriers. | Y | Added 2/1/2023
Operating While Out of Service | 385.13A1-OOSOPHM | OOS Order - Motor carrier operating a CMV while an existing out-of-service order is in effect: UNSAT/UNFIT - Placarded HM. | Y | Added 2/1/2023
Operating While Out of Service | 385.13A2-OOSO | OOS Order - Motor carrier operating a CMV while an existing out-of-service order is in effect: UNSAT/UNFIT - Property Carriers. | Y | Added 2/1/2023
Operating While Out of Service | 385.325C-OOSO | OOS Order - Motor carrier operating a CMV while an existing out-of-service order is in effect: New Entrant - Failure of Safety Audit. | Y | Added 2/1/2023
Operating While Out of Service | 385.337B-OOSO | OOS Order - Motor carrier operating a CMV while an existing out-of-service order is in effect: New Entrant - Refusal of Audit/No Contact. | Y | Added 2/1/2023
Operating While Out of Service | 386.72B4-OOSOIEP | OOS Order - IEP offering a CMV while an existing out-of-service order is in effect: Imminent Hazard - Intermodal Equipment Provider. | Y | Added 2/1/2023
Operating While Out of Service | 392.5C2-IOOS | Intoxicating - Driver violating any roadside out-of-service order regarding intoxicating beverages. | Y | Added 2/1/2023
Operating While Out of Service | 395.13C1I-MCDOCMV | HOS (Manner) - Motor Carrier required a driver who has been declared out of service to operate a CMV. | Y | Added 2/1/2023
Operating While Out of Service | 395.13D1-DDOOS | OOS Order (HOS) - Driving after being declared out of service. | Y | Added 2/1/2023
Operating While Out of Service | 395.13D1-OOSO | OOS Order (HOS) - Operating a CMV after violating any roadside out-of-service order regarding hours of service. | Y | Added 2/1/2023
Operating While Out of Service | 395.13D2-OOSO | OOS Order (HOS) - Operating a CMV after being placed out-of-service and before preparing a record of duty status. | Y | Added 2/1/2023
Operating While Out of Service | 395.13D3-OOSO | OOS Order (HOS) - Driver failed to deliver out-of-service order form to motor carrier within 24 hours. | Y | Added 2/1/2023
Operating While Out of Service | 396.9C2-OOSO | OOS Order (Repairs) - Operating a CMV after being declared out-of-service when not having completed all required repairs. | Y | Added 2/1/2023
Operating While Out of Service | 396.9C3-I | Inspection - Unauthorized removal of an out-of-service vehicle sticker/decal. | Y | Added 2/1/2023
Operating While Out of Service | 398.8C2-MW | Migrant Workers - Operate under an out-of-service order. | Y | Added 2/1/2023
Passenger Not Properly Restrained | 392.16B | Operating a property-carrying commercial motor vehicle while all other occupants are not properly restrained. | N
Passenger Not Properly Restrained | 392.16BDPASS | Operating a property-carrying commercial motor vehicle while all other occupants are not properly restrained | N | Added 10/1/2023
Possessing Alcohol While on Duty | 392.5A2-POS | Driver having possession of alcohol while on duty, or operating, or in physical control of a CMV | N
Possessing Alcohol While on Duty | 392.5A3 | Driver having possession of alcohol while on duty, or operating, or in physical control of a CMV | N
Possessing Alcohol While on Duty | 392.5A3-IDUI | Intoxicating - No driver shall be on duty or operate a commercial motor vehicle while the driver possesses an intoxicating beverage, regardless of its alcohol content. | N | Added 2/1/2023
Reckless Driving | 392.2R | Reckless driving | Y
Reckless Driving | 392.2-SLLRD | State/Local Laws - Reckless driving. | Y | Added 2/1/2023
Scheduling Run Requiring Speeding | 392.6 | Scheduling a run which would necessitate the vehicle being operated at speeds in excess of the prescribed | N
Scheduling Run Requiring Speeding | 392.6-MC | Carrier - Motor carrier schedule a driver(s) to operate a CMV in excess of speed limits. | N | Added 2/1/2023
Speeding 11-14 MPH Over Speed Limit | 392.2-SLLS3 | State/Local Laws - Speeding 11-14 miles per hour over the speed limit. | N
Speeding 15 or More MPH Over Speed Limit | 392.2-SLLS4 | State/Local Laws - Speeding 15 or more miles per hour over the speed limit. | Y
Speeding 6-10 MPH Over Speed Limit | 392.2-SLLS2 | State/Local Laws - Speeding 6-10 miles per hour over the speed limit. | N
Speeding in Work/Construction Zone | 392.2-SLLSWZ | State/Local Laws - Speeding work/construction zone. | N
Unauthorized Passenger | 392.60A | Unauthorized passenger on board CMV | N
Unauthorized Passenger | 392.60A-D | Driver - Unauthorized passenger(s) on-board a CMV. | N | Added 2/1/2023
Unlawfully Parking | 392.2PK | Unlawfully parking and/or leaving vehicle in the roadway | N
Unlawfully Parking | 392.2-SLLUP | State/Local Laws - Unlawfully parking /leaving vehicle on roadway. | N | Added 2/1/2023
Unsafe Bus Operations | 390.33-XS | Operating a Motor Coach or other Passenger Carrying vehicle with seating, secured or unsecured, in excess of the manufacturer's (manufacturer, remanufacturer, or final stage manufacturer) designed seating capacity. | N
Unsafe Bus Operations | 392.62 | Unsafe bus operations | N
Unsafe Bus Operations | 392.62A | All standees on a bus are to be rearward of the white standee line | N
Unsafe Bus Operations | 390.33-BSEM | Buses - Seating in excess of the manfacturer''s designed seating capacity. | N | Added 2/1/2023
Unsafe Bus Operations | 392.62A-PC | Passenger Carrier - Operating a bus with standees not rearward of the white standee line. | N | Added 2/1/2023
Unsafe Bus Operations | 392.67-D | Driver - Operating CMV while open flame heater is burning. | N | Added 2/1/2023
Unsafe Driving at Railroad Crossing | 177.804B1 | Failure to comply with the Safe Clearance requirements for highway-rail grade crossings in 49 CFR Section 392.12 | Y
Unsafe Driving at Railroad Crossing | 392.2RR | Railroad Grade Crossing violation | Y
Unsafe Driving at Railroad Crossing | 392.10A1 | Failure to stop at railroad crossing - Bus transporting passengers | Y
Unsafe Driving at Railroad Crossing | 392.10A2 | Failure to stop at railroad crossing - CMV transporting Division 2.3 Chlorine | Y
Unsafe Driving at Railroad Crossing | 392.10A3 | Failure to stop at railroad crossing - CMV requiring display of HM placards | Y
Unsafe Driving at Railroad Crossing | 392.10A4 | Failure to stop at railroad crossing - HM Cargo Tank vehicle | Y
Unsafe Driving at Railroad Crossing | 392.11 | Commercial Vehicle failing to slow down approaching a railroad crossing. | Y
Unsafe Driving at Railroad Crossing | 392.10A1-RRC | Railroad Crossing - Driver failed to stop at a railroad grade crossing - Bus. | Y | Added 2/1/2023
Unsafe Driving at Railroad Crossing | 392.10A2-RRC | Railroad Crossing - Driver failed to stop at a railroad grade crossing - Division 2.3 Chlorine. | Y | Added 2/1/2023
Unsafe Driving at Railroad Crossing | 392.10A3-RRC | Railroad Crossing - Driver failed to stop at a railroad grade crossing - Hazmat Placard Vehicle. | Y | Added 2/1/2023
Unsafe Driving at Railroad Crossing | 392.10A4-RRC | Railroad Crossing - Driver failed to stop at a railroad grade crossing - Hazmat Cargo Tank. | Y | Added 2/1/2023
Unsafe Driving at Railroad Crossing | 392.10A5-RRC | Railroad Crossing - Driver failed to stop at a railroad grade crossing - Hazmat Elevated Temperature Cargo Tank. | Y | Added 2/1/2023
Unsafe Driving at Railroad Crossing | 392.10A6-RRC | Railroad Crossing - Driver failed to stop at a railroad grade crossing - Cargo Tank Operating Under a Special Permit. | Y | Added 2/1/2023
Unsafe Driving at Railroad Crossing | 392.11-RRC | Railroad Crossing - Driver failed to stop/due care at a railroad grade crossing. | Y | Added 2/1/2023
Unsafe Driving at Railroad Crossing | 392.12-RRCC | Railroad Crossing - Driver failed to have sufficent space to drive completely through crossing without stopping. | Y | Added 2/1/2023
Unsafe Driving at Railroad Crossing | 392.2-RRTCD | Railroad Crossing - Failed to obey a traffic control device or the direction of an enforcement offical at a railroad-highway crossing | Y | Added 2/1/2023
Unsafe Driving at Railroad Crossing | 392.2-RRUC | Railroad Crossing - The driver fails to negotiate a crossing because of insufficient undercarriage clearance. | Y | Added 2/1/2023
Unsafe Driving at Railroad Crossing | 392.2-SLLSRGC | State/Local Laws - State railroad grade crossing violation. | Y | Added 2/1/2023
Unsafe Driving of HM | 397.3 | State/local laws ordinances regulations | N
Unsafe Driving of HM | 397.13 | Smoking within 25 ft of HM vehicle | N
Unsafe Driving of HM | 392.2-SLLFMH | State/Local Laws - Fire Marshal hazmat violation. | N | Added 2/1/2023
Unsafe Driving of HM | 397.13A-HMDP | HM (Driving & Parking) - No person may smoke/light/carry a lighted cigarette/cigar/pipe within 25 feet of a motor vehicle containing Class 1, 5, or flammable materials Class 3, Division 2.1, 4.1, or 4.2. | N | Added 2/1/2023
Unsafe Driving of HM | 397.13B-HMDP | HM (Driving & Parking) - No person may smoke/light/carry a lighted cigarette/cigar/pipe within 25 feet of an empty motor vehicle which contained Class 3, flammable materials or Division 2.1 that required the vehicle to be marked or placarded. | N | Added 2/1/2023
Unsafe Driving of Migrant Workers | 398.4 | Driving of vehicles - Transportation of Migrant Workers | N
Unsafe Driving of Migrant Workers | 398.4-MW | Migrant Workers - Driving of vehicles transporting migrant workers in violation of this part. | N | Added 2/1/2023
Use or Possession of Drugs | 392.4A | Driver uses or is in possession of drugs | Y
Use or Possession of Drugs | 392.4A-POS | Driver on duty and in possession of a narcotic drug / amphetamine | Y
Use or Possession of Drugs | 392.4A-UI | Driver on duty and under the influence of, or using a narcotic drug / amphetamine, which renders the driver incapable of safe operation. | Y
Use or Possession of Drugs | 392.4A-DOSP | Drugs/Other Substances - Operate a CMV while in possession. | Y | Added 2/1/2023
Use or Possession of Drugs | 392.4A-DOSU | Drugs/Other Substances - Operate a CMV while under the influence. | Y | Added 2/1/2023
Using or Equipping with Radar Detector | 392.71A | Using or equipping a CMV with radar detector | N
Using or Equipping with Radar Detector | 392.71A-D | Driver - Using or equipping a CMV with a radar detector. | N | Added 2/1/2023
Using or Equipping with Radar Detector | 392.71B-MC | Carrier - Motor carrier permit/require a driver to use or equip a CMV with a radar detector. | N | Added 2/1/2023
Using Phone While Driving | 177.804B | Failure to comply with 49 CFR Section 392.80 Texting While Operating a CMV When Transporting Select Agents or Toxins or HM Requiring Placarding | Y
Using Phone While Driving | 177.804B2 | Failure to comply with 49 CFR Section 392.80 Texting While Operating a CMV when transporting select agents or toxins or HM requirement Placarding | Y
Using Phone While Driving | 177.804B3 | Failure to comply with 49 CFR Section 392.82 Using a Handheld Mobile Phone While Operating a CMV when transporting select agents or toxins or HM requiring placard | Y
Using Phone While Driving | 177.804C | Failure to comply with 49 CFR Section 392.82 Using a Handheld Mobile Phone While Operating a CMV When Transporting Select Agents or Toxins or HM Requiring Placard | Y
Using Phone While Driving | 390.17-DT | Operating a CMV while texting | Y
Using Phone While Driving | 392.2-SLLT | State/Local Laws - Operating a CMV while texting | Y
Using Phone While Driving | 392.80A | Driving a commercial motor vehicle while Texting | Y
Using Phone While Driving | 392.82A1 | Using a hand-held mobile telephone while operating a CMV | Y
Using Phone While Driving | 392.82A2 | Allowing or requiring a driver to use a hand-held mobile telephone while operating a CMV | Y
Using Phone While Driving | 392.2-SLLCP | State/Local Laws - Operate a CMV while using a cellular phone. | Y | Added 2/1/2023
Using Phone While Driving | 392.80-TEXTING | Driver - Prohibition against texting in a CMV. | Y | Added 2/1/2023
Using Phone While Driving | 392.82DUMT | Driver - Using a hand-held mobile telephone. | Y | Added 2/1/2023
The violations in this table with the comment "Added 2/1/2023" were included in the CSA Prioritization Preview with the March 31, 2023 snapshot. Only violations cited on or after February 1 are included in Preview calculations. This update aligns the CSA Prioritization Preview with how violations are being cited in a new software used for roadside inspections.
The violations in this table with the comment "Added 10/1/2023" were included in the CSA Prioritization Preview with the October 27, 2023 snapshot. This update aligns the CSA Prioritization Preview with how violations are being cited in a new software used for roadside inspections.

## HOS Compliance
Version 1.2
Violation Group | Federal Violation Code | Violation Code Description | Comment
AOBRD Requirements Not Met | 395.15B | Onboard recording device information requirements not met
AOBRD Requirements Not Met | 395.15F | Onboard recording device failure: Driver failed to reconstruct info
ELD or AOBRD Display and Documentation | 395.15B2 | Automatic on-board recording device failed to provide means to immediately check drivers hours of service as required.
ELD or AOBRD Display and Documentation | 395.15G | Onboard recording device info not available
ELD or AOBRD Display and Documentation | 395.15G01 | Driver failed to have instructions on-board CMV for installed automatic on-board recording device.
ELD or AOBRD Display and Documentation | 395.15G02 | Driver failed to have on-board a CMV a sufficient supply of blank records of duty status graph-grids.
ELD or AOBRD Display and Documentation | 395.15I5 | Onboard recording device does not display required information
ELD or AOBRD Display and Documentation | 395.15I9 | Driver not adequately trained in the operation of the automatic on-board recording device.
ELD or AOBRD Display and Documentation | 395.20B | The ELDs display screen cannot be viewed outside of the commercial motor vehicle.
ELD or AOBRD Display and Documentation | 395.22A | Operating with a device that is not registered with FMCSA
ELD or AOBRD Display and Documentation | 395.22B2II | Motor carrier failed to include required user identification data in ELD account
ELD or AOBRD Display and Documentation | 395.22G | Portable ELD not mounted in a fixed position and visible to driver
ELD or AOBRD Display and Documentation | 395.22H1 | Driver failing to maintain ELD user's manual
ELD or AOBRD Display and Documentation | 395.22H2 | Driver failing to maintain ELD instruction sheet
ELD or AOBRD Display and Documentation | 395.22H3 | Driver failed to maintain instruction sheet for ELD malfunction reporting requirements
ELD or AOBRD Display and Documentation | 395.22H4 | Driver failed to maintain supply of blank drivers records of duty status graph-grids
ELD or AOBRD Display and Documentation | 395.26B | Motor carrier failed to ensure that the ELD automatically recorded the required data elements.
ELD or AOBRD Display and Documentation | 395.20BELDNV | HOS (ELD) - The ELD display screen is not viewable by an authorized offical without entering the CMV. | Added 2/1/2023
ELD or AOBRD Display and Documentation | 395.22G-ELDMFV | HOS (ELD) - A portable ELD is not mounted in a fixed position and visible to the driver when seated in the normal driving position. | Added 2/1/2023
ELD or AOBRD Display and Documentation | 395.22H1-ELDNUM | HOS (ELD) - In-Vehicle Information - No user's manual for the driver describing how to operate the ELD. (May be electronic) | Added 2/1/2023
ELD or AOBRD Display and Documentation | 395.22H2-ELDNISDT | HOS (ELD) Driver failing to have instruction sheet describing the data transfer mechanisms supported by the ELD and step-by-step instructions for the driver to produce and transfer the driver''s hours-of-service records to an authorized safety official | Added 2/1/2023
ELD or AOBRD Display and Documentation | 395.22H3-ELDMF | HOS (ELD) - In-Vehicle Information - Failing to have an instruction sheet for the driver describing ELD malfunction reporting requirements and recordkeeping procedures during ELD malfunctions. | Added 2/1/2023
ELD or AOBRD Display and Documentation | 395.22H4-ELDBRODS | HOS (ELD) - In-Vehicle Information - Failing to have a supply of blank driver's records of duty status graph-grids sufficient to record the driver's duty status and other related information for a minimum of 8 days. | Added 2/1/2023
ELD or AOBRD Display and Documentation | 395.34C | HOS (ELD) - Driver failing to follow the Motor Carrier''s and ELD provider''s recommendations in resolving the data inconsistency displayed on the ELD. | Added 2/1/2023
Failing to Enter Required Data Element | 395.15D2 | Driver failed to produce location identifier codes for AOBRD as required.
Failing to Enter Required Data Element | 395.24 | HOS (ELD) - ELD form and manner | Added 10/1/2023
Failing to Enter Required Data Element | 395.24C1I | Driver failed to make annotations when applicable
Failing to Enter Required Data Element | 395.24C1II | Driver failed to manually add location description
Failing to Enter Required Data Element | 395.24C1III | Driver failed to add file comment per safety officers request
Failing to Enter Required Data Element | 395.24C2I | Driver failed to manually add CMV power unit number
Failing to Enter Required Data Element | 395.24C2II | Driver failed to manually add the trailer number
Failing to Enter Required Data Element | 395.24C2III | Driver failed to manually add shipping document number
Failing to Enter Required Data Element | 395.28 | Driver failed to select/deselect or annotate a special driving category or exempt status
Failing to Enter Required Data Element | 395.30B1 | Driver failed to certify the accuracy of the information gathered by the ELD
Failing to Enter Required Data Element | 395.30C | Failing to follow the prompts from the ELD when editing/adding missing information
Failing to Enter Required Data Element | 395.24C1I-ELDDFI | HOS (ELD) - Driver failing to manually input annotations in ELD when applicable. | Added 2/1/2023
Failing to Enter Required Data Element | 395.24C1II-ELDDLD | HOS (ELD) - Driver failing to manually input location description, when prompted by the ELD. | Added 2/1/2023
Failing to Enter Required Data Element | 395.24C1III-ELDDOF | HOS (ELD) - Driver failing to provide output file comment, when directed by an authorized safety officer. | Added 2/1/2023
Failing to Enter Required Data Element | 395.24C2I-ELDUN | HOS (ELD) - Driver failing to manually input or verify CMV power unit number. | Added 2/1/2023
Failing to Enter Required Data Element | 395.24C2II-ELDTN | HOS (ELD) - Driver failing to manually input or verify CMV trailer unmber. | Added 2/1/2023
Failing to Enter Required Data Element | 395.24C2III-ELDSDN | HOS (ELD) - Driver failing to manually input or verify shipping document number. | Added 2/1/2023
Failing to Enter Required Data Element | 395.252IIELDDDA | HOS (ELD) - Driver failing to annotate the driver's ELD record describing the driver's activity when prompted by the ELD. | Added 2/1/2023
Failing to Enter Required Data Element | 395.282I-ELDDSDC | HOS (ELD) - Driver failing to select the applicable special driving category before the start of the status and deselect when the indicated status ends. | Added 2/1/2023
Failing to Enter Required Data Element | 395.28C-ELDAE | HOS (ELD) - Driver failing to annotate the driver's ELD record to explain the applicable exemption. | Added 2/1/2023
Failing to Enter Required Data Element | 395.30B1-ELDDFR | HOS (ELD) - Driver failing to review records and certify the accuracy of the informaiton. | Added 2/1/2023
Failing to Enter Required Data Element | 395.30B2-ELDDFC24 | HOS (ELD) - Driver failing to certify the record immediately after the final required entry has been made or corrected for the 24 hour period. | Added 2/1/2023
Failing to Enter Required Data Element | 395.30B4-ELDDFCE | HOS (ELD) - Driver failing to recertify the record after edits are made. | Added 2/1/2023
Failing to Record Significant Log Data | 395.8A | No drivers record of duty status when one is required
Failing to Record Significant Log Data | 395.8A1 | Not using the appropriate method to record hours of service
Failing to Record Significant Log Data | 395.8A-ELD | ELD - No record of duty status (ELD Required)
Failing to Record Significant Log Data | 395.8A-NON-ELD | No record of duty status when one is required (ELD Not Required)
Failing to Record Significant Log Data | 395.8F01 | Drivers record of duty status not current
Failing to Record Significant Log Data | 395.8F1 | Driver’s record of duty status not current
Failing to Record Significant Log Data | 395.8K2 | Driver failing to retain previous 7 days records of duty status
Failing to Record Significant Log Data | 395.15A2 | Driver failed to use automatic on-board recording device when required by the motor carrier.
Failing to Record Significant Log Data | 395.32B | Driver failed to assume or decline unassigned driving time
Failing to Record Significant Log Data | 395.34A1 | Failing to note malfunction that requires use of paper log
Failing to Record Significant Log Data | 395.32B-ELDDFR | HOS (ELD) - Driver failed to review any unassigned driving time when prompted by the ELD | Added 2/1/2023
Failing to Record Significant Log Data | 395.34A1-ELDDFN | HOS (ELD) - Driver failed to note the malfunction of the ELD and provide written notice of the malfunction to the motor carrier within 24 hours. | Added 2/1/2023
Failing to Record Significant Log Data | 395.8A1-HOSP | HOS (Property) - Failing to have a record of duty status using the method prescribed. | Added 2/1/2023
Failing to Record Significant Log Data | 395.8A1IIIB-HOSF | HOS (Form) - Record of duty status form not in specified grid form and/or in duplicate for each 24 hour period. Date: | Added 2/1/2023
Failing to Record Significant Log Data | 395.8A-HOSPVI | HOS (Passenger) - No record of duty status using the method prescribed. | Added 2/1/2023
Failing to Record Significant Log Data | 395.8F1-HOSM | HOS (Manner) - Driver's record of duty status not current to the time shown for last change of duty status. Date and Time: | Added 2/1/2023
Failing to Record Significant Log Data | 395.8K2-HOSP | HOS (Property) - Failing to have in possession RODS for the previous seven consecutive days and available for inspection while on duty. | Added 2/1/2023
Failing to Record Significant Log Data | 395.8K2-HOSPVI | HOS (Passenger) - Failed to have in possession a record of duty status for the previous 7 consecutive days and available for inspection while on duty. | Added 2/1/2023
Failing to Record Significant Log Data | 395.8K2-HOSRC | HOS (Manner) - Driver failed to retain a copy of each record of duty status for the previous 7 consecutive days which shall be in his/her possession and available for inspection while on duty. | Added 2/1/2023
Failing to transfer ELD records electronically | 395.24D-ELDPT | HOS (ELD) - On request by an authorized safety official, a driver must produce and transfer from an ELD the driver''s hours-of-service records in accordance with the instruction sheet provided by the motor carrier. | Added 2/1/2023
False Logs | 395.8E | False report of drivers record of duty status
False Logs | 395.8E1-PC | False Record of Duty Status - Improper use of Personal Conveyance Exception
False Logs | 395.11G | Failing to provide supporting documents in the driver's possession upon request
False Logs | 395.11F-HOSDODDMA | HOS (Manner) - Driver obscured, defaced, destroyed, mutilated, or altered existing information contained in a supporting document. | Added 2/1/2023
False Logs | 395.11G-HOSDFPSD | HOS (Manner) - Driver failed to provide supporting documents to an authorized Federal, State , or local offical. | Added 2/1/2023
False Logs | 395.30E-ELDMCCD | HOS (ELD) - Motor carrier coerced a driver to make a false certification of the driver's data entries or record of duty status. | Added 2/1/2023
False Logs | 395.8E1-HOSPVICDOOS | HOS (Passenger) - Co-driver produces a false record of duty status with an apparent attempt to conceal hours. Explain: | Added 2/1/2023
False Logs | 395.8E1-HOSPVID | HOS (Passenger) - No driver may make a false report in connection with a duty status. Explain: | Added 2/1/2023
False Logs | 395.8E1-HOSPVIDOOS | HOS (Passenger) - Driver produces a false record of duty status with an apparent attempt to conceal hours. Explain: | Added 2/1/2023
False Logs | 395.8E1PC-OOS | HOS - False record of duty status driver improperly used Personal Conveyance | Added 2/1/2023
False Logs | 395.8E-HOSPCDOOS | HOS (Property) - Co-driver produces a false record of duty status with an apparent attempt to conceal hours. Explain: | Added 2/1/2023
False Logs | 395.8E-HOSPD | HOS (Property) - No driver may make a false report in connection with a duty status. Explain: | Added 2/1/2023
False Logs | 395.8E-HOSPDOOS | HOS (Property) - Driver produces a false record of duty status with an apparent attempt to conceal hours. Explain: | Added 2/1/2023
Fatigued Driving | 392.3 | Operating a CMV while ill or fatigued
Fatigued Driving | 392.3-FPASS | Fatigue - Operate a passenger-carrying CMV while impaired by fatigue.
Fatigued Driving | 392.3-FPROP | Fatigue - Operate a property-carrying CMV while impaired by fatigue.
Fatigued Driving | 392.3-I | Illness - Operate a CMV while impaired by illness or other cause.
Fatigued Driving | 392.3-F | Fatigue - Operating a commercial motor vehicle while impaired, through fatigue. | Added 2/1/2023
Form and Manner | 395.8 | Record of Duty Status violation (general/form and manner)
Form and Manner | 395.15C | Onboard recording device improper form and manner
Form and Manner | 395.8G-HOSF | HOS (Form) - Driver''s record of duty status form failed to include required graph grid of be of sufficient size to be legible. Date: | Added 2/1/2023
Form and Manner | 395.8I-HOSM | HOS (Manner) - Driver's record of duty status failed to submit record(s) of duty status to the motor carrier within 13 days. | Added 2/1/2023
HOS Requirements | 392.2H | State/Local Hours of Service
HOS Requirements | 395.1H1 | Violation of 15, 20, 70/80 Hours of Service rules for Alaska drivers of Property
HOS Requirements | 395.1H2 | Violation of 15, 20, 70/80 Hours of Service rules for Alaska drivers of Passengers
HOS Requirements | 395.3A1/R | 11 hour rule violation (Property)
HOS Requirements | 395.3A2/R | 14 hour rule violation (Property)
HOS Requirements | 395.3A2-PROP | Driving beyond 14 hour duty period (Property carrying vehicle)
HOS Requirements | 395.3A3II | Driving beyond 8 hour driving limit since the end of the last on duty, off duty, or sleeper period of at least 30 minutes
HOS Requirements | 395.3A3-PROP | Driving beyond 11 hour driving limit. (Property Carrying Vehicle)
HOS Requirements | 395.3B/R | 60/70 - hour rule violation (Property)
HOS Requirements | 395.3B1-PROP | Driving after 60 hours on duty in a 7 day period. (Property carrying vehicle)
HOS Requirements | 395.3B2 | Driving after 70 hours on duty in a 8 day period. (Property carrying vehicle)
HOS Requirements | 395.5A1 | 10 - hour rule violation (Passenger)
HOS Requirements | 395.5A1-PASS | Driving after 10 hour driving limit (Passenger carrying vehicle)
HOS Requirements | 395.5A2 | 15 - hour rule violation (Passenger)
HOS Requirements | 395.5A2-PASS | Driving after 15 hours on duty (Passenger carrying vehicle)
HOS Requirements | 395.5B1-PASS | Driving after 60 hours on duty in a 7 day period. (Passenger carrying vehicle)
HOS Requirements | 395.5B2-PASS | Driving after 70 hours on duty in a 8 day period. (Passenger carrying vehicle)
HOS Requirements | 398.6 | Violation of Hours of Service regulations for Transportation of Migrant Workers
HOS Requirements | 392.2-HOS | HOS (Local Law) - State/local hour of service violation. | Added 2/1/2023
HOS Requirements | 392.2SLLHOS | State/Local Laws - State/Local Hours of Service | Added 2/1/2023
HOS Requirements | 395.1H-HOSAKPD | HOS (Alaska Property) - Driving more than 15 hours following 10 consecutive hours off duty during the previous 8 consecutive day period. Date and Time: | Added 2/1/2023
HOS Requirements | 395.1H-HOSAKPD20 | HOS (Alaska Property) - Driving beyond the 20th hour after coming on duty following 10 consecutive hours off duty during the previous 8 consecutive day period. Date and Time: | Added 2/1/2023
HOS Requirements | 395.1H-HOSAKPD70 | HOS (Alaska Property) - Driving after being on duty more than 70 hours in any period of 7 consecutive days. Date and Time: | Added 2/1/2023
HOS Requirements | 395.1H-HOSAKPD80 | HOS (Alaska Property) - Driving after being on duty more than 80 hours in any period of 8 consecutive days. Date and Time: | Added 2/1/2023
HOS Requirements | 395.1H-HOSAKPDIT | HOS (Alaska Property) - Driving more than 15 hours following 10 consecurive hours off duty at the time of inspeciton. Time: | Added 2/1/2023
HOS Requirements | 395.1H-HOSAKPDIT20 | HOS (Alaska Property) - Driving beyond the 20th hour after coming on duty following 10 consecutive hours off duty at the time of inspection. Time: | Added 2/1/2023
HOS Requirements | 395.1H-HOSAKPDIT70 | HOS (Alaska Property) - Driving after being on duty more than 70 hours in the previous 7 consecutive days at the time of inspection. Time: | Added 2/1/2023
HOS Requirements | 395.1H-HOSAKPDIT80 | HOS (Alaska Property) - Driving after being on duty more than 80 hours in any period 8 consecutive days at the time of inspection. Time: | Added 2/1/2023
HOS Requirements | 395.1H-HOSAKPVID15P | HOS (Alaska Passenger) - Driving more than 15 hours following 8 consecutive hours off duty during the previous 8 consecutive day period. Date and Time: | Added 2/1/2023
HOS Requirements | 395.1H-HOSAKPVID20P | HOS (Alaska Passenger) - Driving beyond the 20th hour after coming on duty following 8 consecutive hours off duty during the previous 8 consecutive day period. Date and Time: | Added 2/1/2023
HOS Requirements | 395.1H-HOSAKPVID70P | HOS (Alaska Passenger) - Driving after being on duty more than 70 hours in any period of 7 consecutive days. Date and Time: | Added 2/1/2023
HOS Requirements | 395.1H-HOSAKPVID80P | HOS (Alaska Passenger) - Driving after being on duty more than 80 hours in any period of the previous 8 consecutive days. Date and Time: | Added 2/1/2023
HOS Requirements | 395.1H-HOSAKPVIDIT15P | HOS (Alaska Passenger) - Driving more than 15 hours following 8 consecutive hours off duty at the time of inspection. Time: | Added 2/1/2023
HOS Requirements | 395.1H-HOSAKPVIDIT20P | HOS (Alaska Passenger) - Driving beyond the 20th hour after coming on duty following 8 consecutive hours off duty at the time of inspection. Time: | Added 2/1/2023
HOS Requirements | 395.1H-HOSAKPVIDIT70P | HOS (Alaska Passenger) - Driving after being on duty more than 70 hours in any period of 7 consecutive days at the time of inspection. Time: | Added 2/1/2023
HOS Requirements | 395.1H-HOSAKPVIDIT80P | HOS (Alaska Passenger) - Driving after being on duty more than 80 hours in any period of 8 consecutive days at the time of inspection. Time: | Added 2/1/2023
HOS Requirements | 395.3A1-HOSPD | HOS (Property) - Driving more than 11 hours following 10 consecutive hours off duty during the current 8 consecutive day period. Date and Time: | Added 2/1/2023
HOS Requirements | 395.3A2-HOSPD | HOS (Property) - Driving beyond the 14 hour after coming on duty following 10 consecutive hours off duty during the current 8 consecutive day period. Date and Time: | Added 2/1/2023
HOS Requirements | 395.3A2-HOSPDIT | HOS (Property) - Driver driving beyond the 14 hour after coming on duty following 10 consecutive hours off duty at the time of inspection. Time: | Added 2/1/2023
HOS Requirements | 395.3A3I-HOSPDIT | HOS (Property) - Driving more than 11 hours following 10 consecutive hours off duty at the time of inspection. Time: | Added 2/1/2023
HOS Requirements | 395.3B1-HOSPD | HOS (Property) - Driving after being on duty more than 60 hours in the previous 7 consecutive days. Date and Time: | Added 2/1/2023
HOS Requirements | 395.3B1-HOSPDIT | HOS (Property) - Driving after being on duty more than 60 hours in the previous 7 consecutive days at the time of inspection. Time: | Added 2/1/2023
HOS Requirements | 395.3B2-HOSPD | HOS (Property) - Driving after being on duty more than 70 hours in the previous 8 consecutive days. Date and Time: | Added 2/1/2023
HOS Requirements | 395.3B2-HOSPDIT | HOS (Property) - Driving after being on duty more than 70 hours in the previous 8 consecutive days at the time of inspection. Time: | Added 2/1/2023
HOS Requirements | 395.5A1-HOSPVID | HOS (Passenger) - Driving more than 10 hours following 8 consecutive hours off duty during the previous 8 consecutive day period. Date and Time: | Added 2/1/2023
HOS Requirements | 395.5A1-HOSPVIDIT | HOS (Passenger) - Driving more than 10 hours following 8 consecutive hours off duty at the time of inspection. Time: | Added 2/1/2023
HOS Requirements | 395.5A2-HOSPVID | HOS (Passenger) - Driving for any period after having been on duty 15 hours following 8 consecutive hours off duty during the previous 8 consecutive day period. Date and Time: | Added 2/1/2023
HOS Requirements | 395.5A2-HOSPVIDIT | HOS (Passenger) - Driving for any period after having been on duty 15 hours following 8 consecutive hours off duty at the time of inspection. Time: | Added 2/1/2023
HOS Requirements | 395.5B1-HOSPVID | HOS (Passenger) - Driving after being on duty more than 60 hours in the previous 7 consecutive days. Date and Time: | Added 2/1/2023
HOS Requirements | 395.5B1-HOSPVIDIT | HOS (Passenger) - Driving after being on duty more than 60 hours in the previous 7 consecutive days at the time of inspection. Time: | Added 2/1/2023
HOS Requirements | 395.5B2-HOSPVID | HOS (Passenger) - Driving after being on duty more than 70 hours in the previous 8 consecutive days. Date and Time: | Added 2/1/2023
HOS Requirements | 395.5B2-HOSPVIDIT | HOS (Passenger) - Driving after being on duty more than 70 hours in the previous 8 consecutive days at the time of inspection. Time: | Added 2/1/2023
HOS Requirements | 398.6-MW | Migrant Workers - Violation of hours of service regulations for transportation of migrant workers. | Added 2/1/2023
HOS Requirements - Nominal | 395.3A2-PROPN | Driving beyond 14 hour duty period (Property carrying vehicle) - Nominal Violation
HOS Requirements - Nominal | 395.3A3-PROPN | Driving beyond 11 hour driving limit in a 14 hour period. (Property carrying vehicle) - Nominal Violation
HOS Requirements - Nominal | 395.3B1-PROPN | Driving after 60 hours on duty in a 7 day perioed. (Property carrying vehicle) - Nominal Violation
HOS Requirements - Nominal | 395.3B2-NOM | Driving after 70 hours on duty in a 8 day period. (Property carrying vehicle) - Nominal Violation
HOS Requirements - Nominal | 395.5A1-PASSN | Driving after 10 hour driving limit (Passenger carrying vehicle) - Nominal Violation
HOS Requirements - Nominal | 395.5A2-PASSN | Driving after 15 hour driving limit (Passenger carrying vehicle) - Nominal Violation
HOS Requirements - Nominal | 395.5B1-PASSN | Driving after 60 hours on duty in a 7 day period. (Passenger carrying vehicle) - Nominal Violation
HOS Requirements - Nominal | 395.5B2-PASSN | Driving after 70 hours on duty in a 8 day period. (Passenger carrying vehicle) - Nominal Violation
The violations in this table with the comment "Added 2/1/2023" were included in the CSA Prioritization Preview with the March 31, 2023 snapshot. Only violations cited on or after February 1 are included in Preview calculations. This update aligns the CSA Prioritization Preview with how violations are being cited in a new software used for roadside inspections.
The violations in this table with the comment "Added 10/1/2023" were included in the CSA Prioritization Preview with the October 27, 2023 snapshot. This update aligns the CSA Prioritization Preview with how violations are being cited in a new software used for roadside inspections.

## Vehicle Maintenance (VM)
Version 1.2
Violation Group | Federal Violation Code | Violation Code Description | Comment
Brakes | 393.40 | Inadequate brake system on a CMV
Brakes | 393.41 | No or defective parking brake system on CMV
Brakes | 393.43 | No/improper breakaway or emergency braking
Brakes | 393.43D | No or defective automatic trailer brake
Brakes | 393.45 | Brake tubing and hose adequacy
Brakes | 393.45A-AJS | Air Brake tubing improperly joined or spliced
Brakes | 393.45A-HBL | Hydraulic Brake - leaking on application
Brakes | 393.45A-HJS | Hydraulic Brake tubing improperly joined or spliced
Brakes | 393.45B2UV | Brake Hose or Tubing Chafing and/or Kinking Under Vehicle
Brakes | 393.45B3 | Brake hose or tubing contacting exhaust system
Brakes | 393.45D | Brake connections with leaks or constrictions
Brakes | 393.45DCUV | Brake Connections with Constrictions Under Vehicle
Brakes | 393.45UV | Brake Tubing and Hose Adequacy Under Vehicle
Brakes | 393.47A | Inadequate brakes for safe stopping - Brake Lining condition
Brakes | 393.47A-CD | Brake drum with external crack or crack that opens upon application
Brakes | 393.47A-CR | Rotor (disc) cracked more than 75 percent of the friction surface completely through the rotor or completely through a solid rotor or completely through a structural support
Brakes | 393.47A-RM | Brake rotor or drum - piece missing or in danger of falling away
Brakes | 393.47A-RW | Brake rotor worn to or through center vents
Brakes | 393.47C | Mis-matched slack adjuster effective length
Brakes | 393.47G | Insufficient Brake Drum or Rotor thickness
Brakes | 393.48A | Inoperative/defective brakes
Brakes | 393.48A-BCM | Brakes - Hydraulic Brake Caliper movement exceeds 1/8" (0.125") (3.175 mm)
Brakes | 393.48A-BMBC | All Brakes - Missing or Broken Components including Pad Retaining Components and loose or missing caliper mounting bolt(s)
Brakes | 393.48A-BRMMC | Brakes - Rotor (disc) metal-to-metal contact
Brakes | 393.48A-BS | Brake - Smoking
Brakes | 393.48A-BSRFS | Brakes - Severe rusting of brake rotor (disc)
Brakes | 393.50 | Inadequate reservoir for air/vacuum brakes
Brakes | 393.50A | Failing to have sufficient air/vacuum reserve
Brakes | 393.50B | Failing to equip vehicle air brake system with adequate reserve capacity or reservoir
Brakes | 393.50C | No means to ensure operable check valve
Brakes | 393.50D | No/Defective air reservoir drain valve
Brakes | 393.53B | CMV manufactured after 10/19/94 has an automatic airbrake adjustment system that fails to compensate for wear
Brakes | 393.53BMAN | CMV manufactured after 10/20/1994 is not equipped with automatic air brake adjusters.
Brakes | 393.53C | No or Defective Brake Adjustment Indicator on Air Brake System for vehicle manufactured after 10/19/1994
Brakes | 393.55A | ABS required on all CMVs with hydraulic brakes manufactured after February 1999
Brakes | 393.55B | ABS malfunction indicators for hydr brake sys
Brakes | 393.55C1 | Truck Tractor manufactured on or after March 1, 1997 not equipped with an antilock brake system.
Brakes | 393.55C2 | CMV other than truck-tractor manufactured on or after March 1, 1998 not equipped with an antilock brake system.
Brakes | 393.55D1 | CMV not equipped with ABS malfunction circuit or signal (Truck-Tractor mfg on/after 3/1/1997; Straight Truck mfg on/after 3/1/1998)
Brakes | 393.55D2 | CMV manufactured on/after 3/1/2001 not equipped with ABS malfunction circuit / lamp from towed vehicle in cab.
Brakes | 393.55D3 | No or Defective ABS Malfunction Indicator for towed vehicles on vehicles manufactured after February 2001
Brakes | 396.3A1-AR | Brake - Defective Air Reservoir
Brakes | 396.3A1BC | Brake-air compressor violation
Brakes | 396.3A1BD | Brake-defective brake drum
Brakes | 396.3A1-BFL | Brakes - Hydraulic Brake Failure Light missing, inoperative, or stays activated
Brakes | 396.3A1BL | Brake system pressure loss
Brakes | 396.3A1-BPA | Brakes - Hydraulic Brake Power Assist / Power Brake Unit / Brake Backup System Inoperative
Brakes | 396.3A1-CH | Brake - Hole in Spring Brake Housing
Brakes | 396.3A1-LC | Brake - Leak from air chamber
Brakes | 396.3A1-MCF | Brakes - Hydraulic Fluid level in Master Cylinder low
Brakes | 393.3A1-BPA | Hydraulic Power Assist Fails to Operate on Hydraulic Brakes | Added 2/1/2023
Brakes | 393.41-BNPB | Brake - Inoperative or missing parking brake on power unit. | Added 2/1/2023
Brakes | 393.41-BNPB-SPR | Brake - Inoperative or missing power unit spring brake. | Added 2/1/2023
Brakes | 393.43E-BBST | Brake - Bleedback system is defective on trailer. | Added 2/1/2023
Brakes | 393.45A-BHB | Hydraulic Brake Hose bulges or swells under pressure | Added 2/1/2023
Brakes | 393.45A-BHIJ | Hydraulic Improperly joined such as a splice made by sliding the hose ends over a piece of tubing and clamping the hose to the tube. | Added 2/1/2023
Brakes | 393.45A-BHTBS | Air Brake - Hose/tubing with a bulge/swelling when air pressure is applied. | Added 2/1/2023
Brakes | 393.45A-BLCB | Hydraulic Fluid Lines Restricted, Cracked or Broken | Added 2/1/2023
Brakes | 393.45A-BLHF | Hydraulic Any Observed Leaking Hydraulic Fluid | Added 2/1/2023
Brakes | 393.45B2-BHHC | Hydraulic Hose Abraded (Chafed) | Added 2/1/2023
Brakes | 393.45B3-B | Air Brake - Hose/tubing contacting exhaust system. | Added 2/1/2023
Brakes | 393.45D-BHS | Hydraulic Seeping Hydraulic Brake Hose | Added 2/1/2023
Brakes | 393.45D-BHTC | Air Brake - Damaged by heat, broken, or crimped in such a manner as to restrict air flow. | Added 2/1/2023
Brakes | 393.47A-BCFSAD | Air Disc Brake - Contaminated friction surface. | Added 2/1/2023
Brakes | 393.47A-BCFSAD-SA | Air Disc Brake - Contaminated friction surface on a steering axle. | Added 2/1/2023
Brakes | 393.47A-BCFSBD | Drum Brake - Contaminated friction surface. | Added 2/1/2023
Brakes | 393.47A-BCFSBD-SA | Drum Brake - Contaminated friction surface on a steering axle. | Added 2/1/2023
Brakes | 393.47A-BCFSHE | Hydraulic/Electric Brake - Contaminated friction surface. | Added 2/1/2023
Brakes | 393.47A-BCFSHE-SA | Hydraulic/Electric Brake - Contaminated friction surface on a steering axle. | Added 2/1/2023
Brakes | 393.47A-BCLMAD-SA | Air Disc Brake - Cracked/loose/missing lining/pad on a steering axle. | Added 2/1/2023
Brakes | 393.47A-BCLMBD | Drum Brake - Cracked/loose/missing lining/pad. | Added 2/1/2023
Brakes | 393.47A-BCLMBD-SA | Drum Brake - Cracked/loose/missing lining/pad on a steering axle. | Added 2/1/2023
Brakes | 393.47A-BCLMHE-SA | Hydraulic/Electric Brake - Cracked/loose/missing lining/pad on a steering axle. | Added 2/1/2023
Brakes | 393.47A-BDC | Brake - Drum has any external crack, or has any crack that opens upon brake application. | Added 2/1/2023
Brakes | 393.47A-BDRF | Brake - Drum or rotor (disc) missing or in danger of falling away. | Added 2/1/2023
Brakes | 393.47A-BRC | Brake - Rotor (disc) with a crack in length of more than 75% of the friction surface or thru the rotor | Added 2/1/2023
Brakes | 393.47C-BSALMAD-SA | Air Disc Brake - Slack adjuster length mismatched on a steering axle. | Added 2/1/2023
Brakes | 393.47C-BSALMBD-SA | Drum Brake - Slack adjuster length mismatched on a steering axle. | Added 2/1/2023
Brakes | 393.47C-BSAMAD | Air Disc Brake - Slack adjuster length mismatched on the same axle other than a steering axle. | Added 2/1/2023
Brakes | 393.47C-BSAMBD | Drum Brake - Slack adjuster length mismatched on the same axle other than a steering axle. | Added 2/1/2023
Brakes | 393.47D1-BLTBD-SA | Drum Brake - Inadequate lining/pad thickness on a steering axle. | Added 2/1/2023
Brakes | 393.47D1-BLTHE-SA | Hydraulic/Electric Brake - Inadequate lining/pad thickness on a steering axle. | Added 2/1/2023
Brakes | 393.47D1-BPTAD-SA-1/16 | Air Disc Brake - Pad thickness (air disc brakes less than 1/16Ã¢â‚¬Â¿) on a steering axle. | Added 2/1/2023
Brakes | 393.47D1-BPTAD-SA-1/8 | Air Disc Brake - Pad thickness (air disc brakes less than 1/8Ã¢â‚¬Â¿) on a steering axle. | Added 2/1/2023
Brakes | 393.47D1-BRMMCAD-SA | Air Disc Brake - Rotor (disc) metal to metal contact on a steering axle. | Added 2/1/2023
Brakes | 393.47D1-BRMMCHE-SA | Hydraulic/Electric Brake - Rotor (disc) metal to metal contact on a steering axle. | Added 2/1/2023
Brakes | 393.47D2-BLT-1/16AD | Air Disc Brake - Lining/pad thickness less than 1/16 inch. | Added 2/1/2023
Brakes | 393.47D2-BLTBD | Drum Brake - Inadequate lining/pad thickness. | Added 2/1/2023
Brakes | 393.47D2-BLTHE | Hydraulic/Electric Brake - Iining/pad thickness less than 1/16 inch. | Added 2/1/2023
Brakes | 393.47D2-BRMMCHE | Hydraulic/Electric Brake - Rotor (disc) metal to metal contact. | Added 2/1/2023
Brakes | 393.47G-BRW | Brake - A rotor surface is worn to or through center vents. | Added 2/1/2023
Brakes | 393.48A-BCMHE | Hydraulic/Electric Brake - Hydraulic brake caliper movement exceeds 1/8Ã¢â‚¬Â¿. | Added 2/1/2023
Brakes | 393.48A-BCMHE-SA | Hydraulic/Electric Brake - Hydraulic brake caliper movement exceeds 1/8 inch on a steering axle. | Added 2/1/2023
Brakes | 393.48A-BIAD | Air Disc Brake - Inoperative other than a steering axle. | Added 2/1/2023
Brakes | 393.48A-BIHE | Hydraulic/Electric Brake - Inoperative other than a steering axle. | Added 2/1/2023
Brakes | 393.48A-BI-SA | Brake - Inoperative on a steering axle. | Added 2/1/2023
Brakes | 393.48A-BI-TSA | Brake - Inoperative on a trailer steering axle. | Added 2/1/2023
Brakes | 393.48ABLMCHE | Hydraulic/Electric Brake - Loose/missing caliper bolt. | Added 2/1/2023
Brakes | 393.48ABLMCHE-SA | Hydraulic/Electric Brake - Loose or missing brake caliper mounting bolt on steering axle | Added 2/1/2023
Brakes | 393.48A-BMBCHE | Hydraulic/Electric Brake - Missing/broken component(s). | Added 2/1/2023
Brakes | 393.48A-BSF | Brake - Malfunction causing smoke or fire to emit from the wheel end. | Added 2/1/2023
Brakes | 393.48A-BSRFSAD-SA | Air Disc Brake - Severe rusting of brake rotor (disc) on a steering axle. | Added 2/1/2023
Brakes | 393.48A-BSRFSHE | Hydraulic/Electric Brake - Severe rusting of brake rotor (disc). | Added 2/1/2023
Brakes | 393.48A-BSRFSHE-SA | Hydraulic/Electric Brake - Severe rusting of brake rotor (disc) on a steering axle. | Added 2/1/2023
Brakes | 393.48D-BSIUHE | Hydraulic/Electric Brake - Surge, improper use. | Added 2/1/2023
Brakes | 393.50B-B | Brake - Insufficient vacuum reserve to permit one full brake application after the engine is shut off. | Added 2/1/2023
Brakes | 393.50D-B | Air Brake - Missing or defective drain valve. | Added 2/1/2023
Brakes | 393.51B-BFWS | Hydraulic Brake failure warning system defective, or activated while engine is running | Added 2/1/2023
Brakes | 393.51C-BAPG | Air Brake - Inoperative/defective primary or secondary pressure gauge. | Added 2/1/2023
Brakes | 393.51C-BLPW | Air Brake - Low pressure warning device missing/inoperative. | Added 2/1/2023
Brakes | 393.51C-BNVLAWD | Air Brake - No visual low air warning device manufactured on or after 1975. | Added 2/1/2023
Brakes | 393.51D-B | Brake - Vacuum warning device missing/inoperative. | Added 2/1/2023
Brakes | 393.52A-B | Insufficient Braking Force as a Percentage of Gross Vehicle Weight or Gross Combination Weight | Added 2/1/2023
Brakes | 393.53B-B | Air Brake - CMV manufactured on or after 10/20/1994 has an automatic airbrake adjustment system that fails to compensate for wear. | Added 2/1/2023
Brakes | 393.53C-B | Air Brake - No brake adjustment indicator manufactured on or after October 20, 1994. | Added 2/1/2023
Brakes | 393.55A-B | Hydraulic Brake - ABS defective on truck/bus manufactured on or after March 1, 1999. | Added 2/1/2023
Brakes | 393.55B-B | Hydraulic Brake - ABS malfunction lamp defective on truck/bus manufactured on or after March 1, 1999. | Added 2/1/2023
Brakes | 393.55D1-B | Air Brake - ABS malfunction lamp defective on truck/bus manufactured on or after March 1, 1997 and each single unit CMV on or after March 1, 1998. | Added 2/1/2023
Brakes | 393.55D2-B | Air Brake - ABS malfunction lamp defective on truck-tractor manufactured on or after March 1, 2001 for towed vehicle. | Added 2/1/2023
Brakes | 393.55D3-B | Air Brake - ABS malfunction, trailers manufactured after March 1, 2001 unable to transmit ABS malfunction signal to towing vehicle. | Added 2/1/2023
Brakes | 396.3A1-BACL | Air Brake - Air compressor mounting bolts loose. | Added 2/1/2023
Brakes | 396.3A1-BACM | Air Brake - Air compressor mounting brackets/braces/adapters cracked/broken. | Added 2/1/2023
Brakes | 396.3A1-BACM-L6 | Air Brake - Air compressor mounting brackets have missing or loose mounting bolts. | Added 2/1/2023
Brakes | 396.3A1-BACP | Air Brake - Air compressor cracked/broken/loose pulley. | Added 2/1/2023
Brakes | 396.3A1-BACPPF-L6 | Air Brake - Air compressor drive belt pending or probable failure. | Added 2/1/2023
Brakes | 396.3A1-BALR | Air Brake - Fails air loss rate test. | Added 2/1/2023
Brakes | 396.3A1-BARS | Air Brake - Air reservoir separated from its original attachment points or moving more than 1 inch | Added 2/1/2023
Brakes | 396.3A1-BBS | Hydraulic brake backup system is inoperative | Added 2/1/2023
Brakes | 396.3A1-BHPB | Hydraulic power brake unit is inoperative | Added 2/1/2023
Brakes | 396.3A1-BMC | Hydraulic Master Cylinder Less Than 1/4 Full on Hydraulic Brakes | Added 2/1/2023
Brakes | 396.3A1-BNMH | Brake - Non-manufactured hole or crack in the spring brake housing section of a parking brake. | Added 2/1/2023
Brakes - Out of Adjustment | 393.47E | Clamp or Roto type brake out-of-adjustment
Brakes - Out of Adjustment | 393.47F | Wedge type brake(s) out-of-adjustment
Brakes - Out of Adjustment | 396.3A1BA | Bolt-type or DD-3 -type Brake Out of Adjustment
Brakes - Out of Adjustment | 393.47F-B | Brake - Wedge type brake(s) out-of-adjustment | Added 2/1/2023
Brakes - Out of Service | 396.3A1BOS | BRAKES OUT OF SERVICE: The number of defective brakes is equal to or greater than 20 percent of the service brakes on the vehicle or combination
Drive Shaft | 393.89 | Bus driveshaft not properly protected
Drive Shaft | 396.3A1DSCB | Center Bearing (Carrier Bearing) Cracked / Loose / Broken / Missing
Drive Shaft | 396.3A1DSDT | Drive Shaft Tube Cracked or Twisted
Drive Shaft | 396.3A1DSUJ | Universal Joint with Loose, Broken, or Missing Component, or Bearing Strap
Drive Shaft | 396.3A1DSYE | Drive Shaft Yoke Ends Cracked / Loose / Broken / Missing
Drive Shaft | 396.3A1-DLDSCBB | Driveline/Driveshaft - Any broken or loose center bearing bracket, bracket bolts or mounting hardware. | Added 2/1/2023
Drive Shaft | 396.3A1-DLDSCBBP | Driveline/Driveshaft - More than 1/2 inch (12.7mm) vertical movement (with hand pressure only) of the shaft in the center bearing carrier. | Added 2/1/2023
Drive Shaft | 396.3A1-DLDSCC | Driveline/Driveshaft - Any center bearing bracket crack equaling 50% or more of the original bracket width. | Added 2/1/2023
Drive Shaft | 396.3A1-DLDSDSC | Driveline/Driveshaft - Any original metal crack in the shaft tube greater than 1/4 inch (6.4 mm) in length. | Added 2/1/2023
Drive Shaft | 396.3A1-DLDSDSCW | Driveline/Driveshaft - Obvious cracked weld at the shaft tube end. | Added 2/1/2023
Drive Shaft | 396.3A1-DLDSDST | Driveline/Driveshaft - Any shift tube with obvious twist. | Added 2/1/2023
Drive Shaft | 396.3A1-DLDSEF | Driveline/Driveshaft - Any loose, broken or missing end fitting fastener. | Added 2/1/2023
Drive Shaft | 396.3A1-DLDSJM | Driveline/Driveshaft - Any horizontal or vertical movement of slip joint yoke shaft of greater than 1/2 inch, with hand pressure only. | Added 2/1/2023
Drive Shaft | 396.3A1-DLDSUJBCB | Driveline/Driveshaft - Any missing, broken or loose universal joint bearing cap bolt, bearing strap or retainer bolt. | Added 2/1/2023
Drive Shaft | 396.3A1-DLDSUJBCM | Driveline/Driveshaft - Any missing universal joint bearing cap. | Added 2/1/2023
Drive Shaft | 396.3A1-DLDSUJM | Driveline/Driveshaft - Any independent vertical movement between opposing yoke ends greater than 1/8 inch, with hand pressure only. | Added 2/1/2023
Drive Shaft | 396.3A1-DLDSUJRCM | Driveline/Driveshaft - Any bearing cap retainer clip is missing | Added 2/1/2023
Drive Shaft | 396.3A1-DLDSYEC | Driveline/Driveshaft - Any visible crack in a yoke end. | Added 2/1/2023
Drive Shaft | 396.3A1DLDSYEL | Driveline/Driveshaft - Any yoke-mounting hardware loose (with hand presssure), broken or missing | Added 2/1/2023
Failing to Correct DVIR Defects | 396.9D2 | Failure to correct defects noted on previous inspection report
Failing to Correct DVIR Defects | 396.9D2-FTF | Failing to correct the violation(s)/defect(s) noted on the roadside inspection report. | Added 2/1/2023
Failing to Correct DVIR Defects | 398.8D1-MW | Migrant Workers - Failure to correct defect(s) on previous inspection report. | Added 2/1/2023
Failing to Correct DVIR Defects | 398.8D2-MW | Migrant Workers - Failure to return inspection report within 15 days. | Added 2/1/2023
Failing to Display CVSA Decal | 385.103C | Failure to display a current CVSA decal: Mexico-domiciled carrier with Provisional Operating Authority
Failing to Maintain Vehicle | 396.3A1 | Inspection, repair and maintenance of parts and accessories
Fuel System | 393.65 | Fuel system requirements
Fuel System | 393.67 | Fuel tank requirement violations
Fuel System | 393.67C8 | Improper fuel tank safety vent
Fuel System | 393.67C8-F | Fuel - Improper fuel tank safety vent. | Added 2/1/2023
Lighting | 393.24D | Improper Head / Auxiliary / Fog lamp aiming
Lighting | 393.24D-L | Lighting - Headlamp(s) improperly aimed. | Added 2/1/2023
Lubrication | 396.5A | Failing to ensure that vehicle is properly lubricated
Lubrication | 396.5B | Oil and/or grease leak
Lubrication | 396.5A-L | Lubrication - Improper lubrication. | Added 2/1/2023
Lubrication | 396.5B-L | Lubrication - Oil or grease leak. | Added 2/1/2023
No Proof of Periodic Inspection | 396.17C | Operating a CMV without proof of a periodic inspection
No Proof of Periodic Inspection | 396.17C-PI | Operating a CMV without documentation of a periodic inspection. | Added 2/1/2023
Rear Impact Guard | 393.86A1 | Rear Impact Guards Required - trailer manufactured on or after January 26, 1998
Rear Impact Guard | 393.86A2 | Rear Impact Guard having improper width - trailer manufactured on or after January 26, 1998
Rear Impact Guard | 393.86A3 | Rear Impact Guard having improper height - trailer manufactured on or after January 26, 1998
Rear Impact Guard | 393.86A4 | Rear Impact Guard not within 12 in of rear of vehicle at 22 in above the ground
Rear Impact Guard | 393.86A5 | Rear Impact Guard Cross-section vertical height insufficient for trailer manufactured on or after January 26, 1998
Rear Impact Guard | 393.86B1 | Rear Impact Guard Required - motor vehicle manufactured after 12/31/1952 (see exceptions)
Rear Impact Guard | 393.86A1-RIG | Rear Impact Guards - Trailers and semitrailers manufactured on or after January 26, 1998 inadequate or missing. | Added 2/1/2023
Rear Impact Guard | 393.86A2-RIG | Rear Impact Guards - Trailers and semitrailers manufactured on or after January 26, 1998 inadequate width. | Added 2/1/2023
Rear Impact Guard | 393.86A3-RIG | Rear Impact Guards - Trailers and semitrailers manufactured on or after January 26, 1998 improper height. | Added 2/1/2023
Rear Impact Guard | 393.86A4-RIG | Rear Impact Guards - Trailers and semitrailers manufactured on or after January 26, 1998 improper location. | Added 2/1/2023
Rear Impact Guard | 393.86A5-RIG | Rear Impact Guards - Trailers and semitrailers manufactured on or after January 26, 1998 inadequate cross-section vertical height. | Added 2/1/2023
Rear Impact Guard | 393.86A6-RIG | Rear Impact Guards - Trailers and semitrailers manufactured on or after January 26, 1998 missing certification label. | Added 2/1/2023
Rear Impact Guard | 393.86B1-RIG | Rear Impact Guards - All other CMV''s, manufactured after December 31, 1952 inadequate or missing. | Added 2/1/2023
Rear Impact Guard | 393.86B2-RIG | Rear Impact Guards - All other CMV''s, manufactured after December 31, 1952 inadequate construction/attachment. | Added 2/1/2023
Suspension System | 393.207A | Axle positioning parts defective/missing
Suspension System | 393.207C | Leaf spring assembly defective/missing
Suspension System | 393.207D | Coil spring cracked and/or broken
Suspension System | 393.207F | Air suspension pressure loss
Suspension System | 393.207G | No / defective air suspension exhaust control
Suspension System | 393.207A-SAPPAS | Suspension - Axle positioning part cracked/broken/loose/missing resulting in axle shift. | Added 2/1/2023
Suspension System | 393.207A-SAPPCBLM | Suspension - Axle positioning part cracked/broken/loose/missing. | Added 2/1/2023
Suspension System | 393.207A-SMRS | Suspension - Missing rubber spring. | Added 2/1/2023
Suspension System | 393.207A-STBW | Suspension - Suspension connecting rod or tracking component assembly missing the rubber bushing or the rubber bushing is worn to the extent that the component can be moved by hand along the axis of the component. | Added 2/1/2023
Suspension System | 393.207A-STCB | Suspension - Suspension connecting rod or tracking component assembly (including spring leaves used as a suspension connecting rod) or any part used for attaching the same to the vehicle frame or axle is cracked, loose, broken or missing. | Added 2/1/2023
Suspension System | 393.207A-SUBL | Suspension - U-bolt or other axle clamp bolt loose/cracked/broken/missing. | Added 2/1/2023
Suspension System | 393.207B-AALPME-OOS | More than 25% of the locking pins are missing or not engaged. | Added 2/1/2023
Suspension System | 393.207C-SBML | Suspension - Broken main leaf spring. | Added 2/1/2023
Suspension System | 393.207C-SCSC | Suspension - Composite spring cracked beyond 75% of the length. | Added 2/1/2023
Suspension System | 393.207C-SCSC-L6 | Suspension - Composite spring cracked. | Added 2/1/2023
Suspension System | 393.207C-SCSIC | Suspension - Composite spring has intersecting cracks. | Added 2/1/2023
Suspension System | 393.207C-SDLS | Suspension - Displaced leaf spring that could result in contact with a vehicle component. | Added 2/1/2023
Suspension System | 393.207C-SLB | Suspension - 25% or more of the leaves in a spring assembly are broken. | Added 2/1/2023
Suspension System | 393.207C-SLSB | Suspension - Leaf spring broken. | Added 2/1/2023
Suspension System | 393.207C-SLSS | Suspension - Leaf spring shifted. | Added 2/1/2023
Suspension System | 393.207C-SSLMS | Suspension - A spring leaf is missing or separated. | Added 2/1/2023
Suspension System | 393.207D-S | Suspension - Broken coil spring. | Added 2/1/2023
Suspension System | 393.207F-SASMD | Suspension - Air spring/bag is missing or is detached at the top or bottom. | Added 2/1/2023
Suspension System | 393.207F-SDAS | Suspension - Deflated air suspension. | Added 2/1/2023
Suspension System | 393.207F-SLAS | Suspension - Leaking 3 PSI in 5 minutes. | Added 2/1/2023
Unsafe Vehicle Transporting Migrant Workers | 398.5 | Failure to maintain vehicle for safe operation - Transportation of Migrant Workers
Unsafe Vehicle Transporting Migrant Workers | 398.7 | Inspection and Maintenance of motor vehicles used for Transportation of Migrant Workers
Unsafe Vehicle Transporting Migrant Workers | 398.5-MW | Migrant Workers - Failed to maintain vehicle for safe operation of this part. | Added 2/1/2023
Unsafe Vehicle Transporting Migrant Workers | 398.7-MW | Migrant Workers - Inspection and maintenance of motor vehicles used for transportation of migrant workers. | Added 2/1/2023
Wheel | 396.5A-HNLIW | Hubs - No visible or measurable lubricant showing in the hub - inner wheel
Wheel | 396.5B-HLIW | Hubs - Oil and/or Grease Leaking from hub - inner wheel
Wheel | 396.5B-HWSLIW | Hubs - Wheel seal leaking - inner wheel
The violations in this table with the comment "Added 2/1/2023" were included in the CSA Prioritization Preview with the March 31, 2023 snapshot. Only violations cited on or after February 1 are included in Preview calculations. This update aligns the CSA Prioritization Preview with how violations are being cited in a new software used for roadside inspections.

## VM Driver Observed
Version 1.2
Violation Group | Federal Violation Code | Violation Code Description | Comment
Brakes - Driver Observed | 393.40B | Brakes - no pedal reserve
Brakes - Driver Observed | 393.42 | No brakes as required - Explain:
Brakes - Driver Observed | 393.42A-BM | Brake - Missing required brake.
Brakes - Driver Observed | 393.42A-BMAW | Brake - All wheels not equipped with brakes as required.
Brakes - Driver Observed | 393.42A-BM-TSA | Brake - Missing on a trailer steering axle. | Added 2/1/2023
Brakes - Driver Observed | 393.43A | No/improper tractor protection valve
Brakes - Driver Observed | 393.44 | No or defective bus front brake line protection
Brakes - Driver Observed | 393.45B2 | Brake hose or tubing chafing and/or kinking
Brakes - Driver Observed | 393.45B2B | Air Brake - Hose/Tubing damaged or not secured | Added 10/1/2023
Brakes - Driver Observed | 393.45B2PC | Brake Hose or Tubing Chafing and/or Kinking - Connection to Power Unit
Brakes - Driver Observed | 393.45DCPC | Brake Connections with Constrictions - Connection to Power Unit
Brakes - Driver Observed | 393.45DLPC | Brake Connections with Leaks - Connection to Power Unit
Brakes - Driver Observed | 393.45DLUV | Brake Connections with Leaks Under Vehicle
Brakes - Driver Observed | 393.45PC | Brake Tubing and Hose Adequacy - Connections to Power Unit
Brakes - Driver Observed | 393.47B | Mis-matched brake chambers on same axle
Brakes - Driver Observed | 393.47D | All Brakes - Insufficient brake lining thickness
Brakes - Driver Observed | 393.48B1 | Defective brake limiting device
Brakes - Driver Observed | 393.51 | No or defective brake warning device or pressure gauge
Brakes - Driver Observed | 393.52A1 | Insufficient Braking Force as a Percentage of Gross Vehicle Weight or Gross Combination Weight
Brakes - Driver Observed | 393.53A | No Automatic Brake Adjuster for Hydraulic Brake Systems for vehicle manufactured on or after 10/20/1993
Brakes - Driver Observed | 393.55E | No or Defective ABS Malfunction Indicator Lamp for trailer manufactured after 03/01/1998
Brakes - Driver Observed | 396.3A1B | Brakes (general) Explain:
Brakes - Driver Observed | 393.40A-B | Brake - Inadequate braking system. | Added 2/1/2023
Brakes - Driver Observed | 393.40B-BPR | Hydraulic No Pedal Reserve on Hydraulic Brakes | Added 2/1/2023
Brakes - Driver Observed | 393.42A-BM-SA | Brake - Missing on a steering axle. | Added 2/1/2023
Brakes - Driver Observed | 393.43A-TPV | Air Brake - Inoperable or missing tractor protection valve | Added 2/1/2023
Brakes - Driver Observed | 393.43A-TSV | Air Brake - Inoperable or missing trailer supply valve | Added 2/1/2023
Brakes - Driver Observed | 393.43B-BATV | Brake - Air, towing vehicle unable to actuate trailer parking/emergency brakes manually. | Added 2/1/2023
Brakes - Driver Observed | 393.43C-BVTV | Brake - Vacuum, towing vehicle unable to actuate trailer parking/emergency brakes manually. | Added 2/1/2023
Brakes - Driver Observed | 393.43D-B | Brake - Missing or inoperable breakaway braking system on a trailer(s) or converter dolly. | Added 2/1/2023
Brakes - Driver Observed | 393.43D-BIPBS | Brake - Inoperative or missing trailer Spring Brake. | Added 2/1/2023
Brakes - Driver Observed | 393.43DBMA | Brake - Breakaway not attached to the towing vehicle. | Added 2/1/2023
Brakes - Driver Observed | 393.43D-BSB | Brake - More than 25% of the spring brakes are inoperative. | Added 2/1/2023
Brakes - Driver Observed | 393.44-B | Air Brake - Air, no/defective bus front brake line protection. | Added 2/1/2023
Brakes - Driver Observed | 393.45A-BHTIJ | Air Brake - Improperly joined such as a splice made by sliding the hose ends over a piece of tubing and clamping the hose to the tube. | Added 2/1/2023
Brakes - Driver Observed | 393.45B2-B-AIR | Air Brake - Hose/tubing damaged or not secured. | Added 2/1/2023
Brakes - Driver Observed | 393.45B2-BHTD | Air Brake - Hose/tubing damage extending through the outer reinforcement ply. | Added 2/1/2023
Brakes - Driver Observed | 393.45B2-B-VAC | Brake - Vacuum hose(s) or line(s) restricted/abraded/chafed through outer cover-to-cord ply crimped/cracked/broken. | Added 2/1/2023
Brakes - Driver Observed | 393.45C-BSG | Air Brake - Missing or inadequate Nonmetallic tubing spring guard | Added 2/1/2023
Brakes - Driver Observed | 393.45D-B | Air Brake - Audible air leak at a proper connection. | Added 2/1/2023
Brakes - Driver Observed | 393.45D-BAAL | Air Brake - Audible air leak at other than a proper connection. | Added 2/1/2023
Brakes - Driver Observed | 393.47B-BMBCAD | Air Disc Brake - Mismatched brake chamber sizes on the same axle other than a steering axle. | Added 2/1/2023
Brakes - Driver Observed | 393.47B-BMBCAD-SA | Air Disc Brake - Mismatched brake chamber sizes on a steering axle. | Added 2/1/2023
Brakes - Driver Observed | 393.47B-BMBCBD | Drum Brake - Mismatched brake chamber sizes on the same axle other than a steering axle. | Added 2/1/2023
Brakes - Driver Observed | 393.47B-BMBCBD-SA | Drum Brake - Mismatched brake chamber sizes on a steering axle. | Added 2/1/2023
Brakes - Driver Observed | 393.47D2-BRMMCAD | Air Disc Brake - Rotor (disc) metal to metal contact. | Added 2/1/2023
Brakes - Driver Observed | 393.48A-BIBD | Drum Brake - Inoperative other than a steering axle. | Added 2/1/2023
Brakes - Driver Observed | 393.48A-BLMACBD | Drum Brake - Loose chamber/spider/camshaft support bracket. | Added 2/1/2023
Brakes - Driver Observed | 393.48A-BLMCBAD | Air Disc Brake - Loose chamber/caliper mounting bolt(s). | Added 2/1/2023
Brakes - Driver Observed | 393.48A-BMBCAD | Air Disc Brake - Missing/broken component(s). | Added 2/1/2023
Brakes - Driver Observed | 393.48A-BMBCBD | Drum Brake - Missing/broken component(s). | Added 2/1/2023
Brakes - Driver Observed | 393.48A-BSRFSAD | Air Disc Brake - Severe rusting of brake rotor (disc). | Added 2/1/2023
Brakes - Driver Observed | 393.55E-B | Air Brake - ABS malfunction lamp defective on trailers manufactured on or after March 1, 1998. | Added 2/1/2023
Brakes - Driver Observed | 396.3A1-ALATR | Air Brake - Any leak from an air tank reservoir. | Added 2/1/2023
Brakes - Driver Observed | 396.3A1-ALBV | Air Brake - Any leak from a brake valve. | Added 2/1/2023
Brakes - Driver Observed | 396.3A1-BALAC | Brake - Audible air leak from a brake chamber | Added 2/1/2023
Brakes - Driver Observed | 396.3A1-BAR | Air Brake - Leaking air tank. | Added 2/1/2023
Brakes - Driver Observed | 396.3A1-OAL | Other - Any air leak not attributed to the brake or suspension system. | Added 2/1/2023
Bus Egress | 392.62C1 | Bus - baggage/freight restricts driver oper
Bus Egress | 392.62C2 | Bus - Exit(s) obstructed by baggage/freight
Bus Egress | 392.62C3 | Passengers not protected from falling baggage
Bus Egress | 393.62A | No or Defective bus emergency exits
Bus Egress | 393.62B | No or defective bus emergency exits, manufactured on or after 9/1/1973 but before 9/1/1994
Bus Egress | 393.62C | No or Defective bus emergency exit windows
Bus Egress | 393.62D | No or Defective Safety glass and/or push-out window
Bus Egress | 393.62E | No or inadequate bus emergency exit marking
Bus Egress | 392.62BFSS | Bus - Backage or freight on the bus is not stowed securely. | Added 2/1/2023
Bus Egress | 392.62B-PC | Passenger Carrier - Operating a bus with aisle seats not conforming to the requirements. | Added 2/1/2023
Bus Egress | 392.62C1-PC | Passenger Carrier - Operating a bus with baggage/freight that is not properly stowed and secured. | Added 2/1/2023
Bus Egress | 393.62-BEI | Buses - Required emergency exit inoperative (does not open, close and/or secure as designed). | Added 2/1/2023
Bus Egress | 393.62-BEM | Buses - Required emergency exit missing. | Added 2/1/2023
Bus Egress | 393.62-BEMEI | Buses - Marked emergency exit is inoperative (does not open, close and/or secure as designed). | Added 2/1/2023
Bus Egress | 393.62-BEMEO | Buses - Marked emergency exit is obstructed (includes obstruction of the markings, release mechanism, and/or the opening of the emergency exit. | Added 2/1/2023
Bus Egress | 393.62-BENM | Buses - Required emergency exit not properly marked. | Added 2/1/2023
Bus Egress | 393.62-BEO | Buses - Required emergency exit obstructed (includes obstructions of the markings, release or mechanism and/or the opening of the emergency exit). | Added 2/1/2023
Bus Interior | 393.90 | Bus-no or obscure standee line
Bus Interior | 393.91 | Bus - improper aisle seats
Bus Interior | 393.91-FS | Motor Coach or other Passenger carrying vehicle equipped with prohibited non-automatically folding seats in the aisle
Bus Interior | 393.91-SNS | Motor Coach or other Passenger Carrying vehicle operating with seating, occupied or not, not secured in a workmanlike manner.
Bus Interior | 393.93A3 | Seats not secured in conformance with FMVSS
Bus Interior | 393.91-BASIW | Buses - Equipped with aisle seats not designed and installed to automatically fold and leave a clear aisle when they are unoccupied. | Added 2/1/2023
Bus Interior | 393.91-BTSNS | Buses - Equipped with temporary seating not secured to the vehicle in a workman-like manner. | Added 2/1/2023
Bus Interior | 393.91-BU | Buses - Seats not secured/loose or equipped with improper aisle seats. | Added 2/1/2023
Clearance Lamp | 393.9 | Inoperable Required Lamp
Clearance Lamp | 393.23 | Required lamp not powered by vehicle electric
Clearance Lamp | 393.23PT | All required lamps on towed vehicle inoperative due to no electrical connection
Clearance Lamp | 393.11A1-LCL | Lighting - Clearance lamp(s) missing. | Added 2/1/2023
Clearance Lamp | 393.17B2-LDCL | Lighting - Driveaway, clearance lamp(s) missing on rear of rearmost towed vehicle. | Added 2/1/2023
Clearance Lamp | 393.22B-LPL | Lighting - Prohibited combination of lamps. | Added 2/1/2023
Clearance Lamp | 393.23-LEU | Lighting - All electrical systems on towed vehicle(s) inoperative due to no electrical connection (e.g., unplugged or looose pigtail). | Added 2/1/2023
Clearance Lamp | 393.9A-LCL | Lighting - Clearance lamp(s) inoperative. | Added 2/1/2023
Clearance Lamp | 393.9B-LCL | Lighting - Clearance lamp(s) obscured. | Added 2/1/2023
Coupling Device | 393.70 | Fifth wheel
Coupling Device | 393.70A | Defective coupling device-improper tracking
Coupling Device | 393.70B | Defective/improper fifth wheel assemblies
Coupling Device | 393.70B1I | Defective latching fasteners - Fasteners on either side of the vehicle are missing or ineffective
Coupling Device | 393.70B1I-C | Fifth wheel cracked or a gap caused by corrosion 1/8 inch (3.2 mm) or more in width.
Coupling Device | 393.70B1II | Defective / Improper fifth wheel assembly upper half
Coupling Device | 393.70B1II-FWCM | Fifth wheel - any movement between components
Coupling Device | 393.70B1II-FWUC | Upper coupler assembly parent metal cracked, extending more than 20 percent of the distance across the metal in the direction of the crack.
Coupling Device | 393.70B1II-FWUCG | Upper coupler assembly crack or gap caused by corrosion more than 1/8 inch (3.2 mm) or more in width.
Coupling Device | 393.70B1II-FWUCW | Upper coupler assembly welds are crack on either side, front or back of the upper coupler, more than 20 percent of the total length of all original welds.
Coupling Device | 393.70B1II-FWURW | Upper coupler assembly repair weld cracked.
Coupling Device | 393.70B1I-MPC | Crack in the mounting plate or pivot bracket (parent metal) extending more than 20 percent of the distance across the metal in the direction of the crack.
Coupling Device | 393.70B1I-RW | Fifth Wheel repair weld is cracked
Coupling Device | 393.70B1I-SC | Slide curl broken, cracked or repaired by welding
Coupling Device | 393.70B1I-W | Fifth wheel more than 20 percent of the total length of all the original welds are cracked on either side of the vehicle.
Coupling Device | 393.70B2 | Defective fifth wheel locking mechanism
Coupling Device | 393.70B2-ENGAGED | Kingpin not properly engaged
Coupling Device | 393.70C | Defective coupling devices for full trailer
Coupling Device | 393.70D | No or improper safety chains or cables for full trailer
Coupling Device | 393.70D8 | Improper safety chain attachment
Coupling Device | 393.71 | Improper coupling driveaway/towaway operation
Coupling Device | 393.71B3 | Improper weight distribution drive-away/towaway
Coupling Device | 393.71G | Prohibited towing connection / device
Coupling Device | 393.71H | Towbar requirement violations
Coupling Device | 393.71H10 | No or Improper safety chains for towbar
Coupling Device | 393.71J-SMU | Upper Saddlemount - Missing Fasteners, loose, cracked, or excessive movement
Coupling Device | 393.71K-SML | Lower Saddlemount - Missing Fasteners, loose, cracked, or excessive movement
Coupling Device | 396.3A1-CD | C-Dolly - Defective / Missing Locks - not centered
Coupling Device | 396.3A1-CDST | Defective coupling devices for semi-trailer.
Coupling Device | 396.3A1-FWMOV | Fifth wheel- Movement exceeds 1/2 inch
Coupling Device | 396.3A1-FWPC | Crack in the fifth wheel plate (parent metal) extending more than 20 percent of the distance across the metal in the direction of the crack.
Coupling Device | 396.3A1-FWPG | A crack or gap caused by corrosion that is 1/8 inch (3.2 mm) or more in width in fifth wheel plate.
Coupling Device | 396.3A1-FWPRW | Repair weld cracked on fifth wheel plate
Coupling Device | 392.2SAFCH-ATTCH | Coupling - Semi-Trailer, safety devices not attached/not able to be secured. | Added 2/1/2023
Coupling Device | 392.2SAFCH-MISSG | Coupling - Semi-Trailer, safety devices missing. | Added 2/1/2023
Coupling Device | 393.701II-CDUCC-LT20 | Coupling - Upper coupler is cracked 20% or less of the distance across the metal in the direction of the crack. | Added 2/1/2023
Coupling Device | 393.701II-CDUCC-MT20 | Coupling - Upper coupler is cracked more than 20% of the distance across the metal in the direction of the crack. | Added 2/1/2023
Coupling Device | 393.70A-CDIT | Coupling - Defective causing improper tracking. | Added 2/1/2023
Coupling Device | 393.70B1I-CDCG-18 | Coupling - A crack, or gap caused by corrosion that is 1/8 inch or more in width. | Added 2/1/2023
Coupling Device | 393.70B1I-CDCG-L6 | Coupling - A crack, or gap caused by corrosion. | Added 2/1/2023
Coupling Device | 393.70B1I-CDCW-LT20 | Coupling - 20% or less of the total original welds are cracked on either side of the vehicle. | Added 2/1/2023
Coupling Device | 393.70B1I-CDCW-M20 | Coupling - More than 20% of the total original welds are cracked on either side of the vehicle. | Added 2/1/2023
Coupling Device | 393.70B1I-CDFAM | Coupling - Sliding fifth wheel fore/aft stop is missing/not secured. | Added 2/1/2023
Coupling Device | 393.70B1I-CDFWC-LT20 | Coupling - Less than 20% of the fifth wheel mounting angle iron cracked/broken. | Added 2/1/2023
Coupling Device | 393.70B1I-CDFWC-MT20 | Coupling - 20% or more of the fifth wheel mounting angle iron cracked/broken. | Added 2/1/2023
Coupling Device | 393.70B1I-CDFWFMI-LT20 | Coupling - 20% or less of the fifth wheel fasteners on either side missing/ineffective. | Added 2/1/2023
Coupling Device | 393.70B1I-CDFWFMI-MT20 | Coupling - More than 20% of the fifth wheel fasteners on either side missing/ineffective. | Added 2/1/2023
Coupling Device | 393.70B1I-CDMFW | Coupling - Movement of the fifth wheel mounting components. | Added 2/1/2023
Coupling Device | 393.70B1I-CDPBC-LT20 | Coupling - Mounting plate or pivot bracket is cracked 20% or less of the distance across the metal in the direction of the crack. | Added 2/1/2023
Coupling Device | 393.70B1I-CDPBC-MT20 | Coupling - Mounting plate or pivot bracket is cracked more than 20% of the distance across the metal in the direction of the crack. | Added 2/1/2023
Coupling Device | 393.70B1I-CDPBFL-LT20 | Coupling - Mounting plate or pivot bracket has 20% or less of the fasteners on either side missing/ineffective. | Added 2/1/2023
Coupling Device | 393.70B1I-CDPBFL-MT20 | Coupling - Mounting plate or pivot bracket has more than 20% of the fasteners on either side missing/ineffective. | Added 2/1/2023
Coupling Device | 393.70B1I-CDPBG-18 | Coupling - Mounting plate or pivot bracket has a crack, or gap caused by corrosion that is 1/8 inch or more in width. | Added 2/1/2023
Coupling Device | 393.70B1I-CDPB-LT20 | Coupling - Mounting plate or pivot bracket has 20% or less of the total original welds are cracked on either side of the vehicle. | Added 2/1/2023
Coupling Device | 393.70B1I-CDPB-M20 | Coupling - Mounting plate or pivot bracket has more than 20% of the total original welds are cracked on either side of the vehicle. | Added 2/1/2023
Coupling Device | 393.70B1I-CDPBRW | Coupling - Mounting plate or pivot bracket repair weld is cracked. | Added 2/1/2023
Coupling Device | 393.70B1I-CDPCG-L6 | Coupling - Mounting plate or pivot bracket has a crack, or gap caused by corrosion. | Added 2/1/2023
Coupling Device | 393.70B1I-CDPPM1/4-L6 | Coupling - Pivot pin and bracket more than 1/4 inch horizontal movement. | Added 2/1/2023
Coupling Device | 393.70B1I-CDPPM3/8 | Coupling - Pivot pin and bracket has more than 3/8 inch horizontal movement. | Added 2/1/2023
Coupling Device | 393.70B1I-CDPPNS | Coupling - Pivot bracket pin missing/not secured. | Added 2/1/2023
Coupling Device | 393.70B1I-CDRW | Coupling - A repair weld is cracked. | Added 2/1/2023
Coupling Device | 393.70B1I-CDSCBCW | Coupling - Slide curl is broken, cracked or repaired by welding. | Added 2/1/2023
Coupling Device | 393.70B1I-CDSLI-LT25 | Coupling - Slider latching fasteners - 25% or less ineffective on either side. | Added 2/1/2023
Coupling Device | 393.70B1I-CDSLI-MT25 | Coupling - Slider latching fasteners - More than 25% ineffective on either side. | Added 2/1/2023
Coupling Device | 393.70B1I-CDSM | Coupling - Slide and slide base has more than 3/8 inch movement between components. | Added 2/1/2023
Coupling Device | 393.70B1II-CDBL | Coupling - Bolted upper coupler has any loose bolt. | Added 2/1/2023
Coupling Device | 393.70B1II-CDBUC | Coupling - Bolted upper coupler has less than the required number of bolts. | Added 2/1/2023
Coupling Device | 393.70B1II-CDUC-LT20 | Coupling - Upper coupler has 20% or less of the total original welds are cracked on either side of the vehicle. | Added 2/1/2023
Coupling Device | 393.70B1II-CDUC-MT20 | Coupling - Upper coupler has more than 20% of the total original welds are cracked on either side of the vehicle. | Added 2/1/2023
Coupling Device | 393.70B1II-CDUCRW | Coupling - Upper coupler repair weld is cracked. | Added 2/1/2023
Coupling Device | 393.70B2-CDKPE | Coupling - Kingpin not properly engaged. | Added 2/1/2023
Coupling Device | 393.70B2-CDLMP | Coupling - Locking mechanism parts are missing/broken/deformed and kingpin is not secure. | Added 2/1/2023
Coupling Device | 393.70B2-CDOHNC | Coupling - Operating handle is not closed/locked. | Added 2/1/2023
Coupling Device | 393.70C-CDHSLMII | Full Trailer - Loose mounting, missing or ineffective fasteners, or insecure latch. | Added 2/1/2023
Coupling Device | 393.70C-CDHSMSCM | Full Trailer - Cracks anywhere in the hitch system, including mounting surface and frame cross member. | Added 2/1/2023
Coupling Device | 393.70C-CDHSWR | Full Trailer - Any welded repairs to the ball, ball-socket, pin or eye. | Added 2/1/2023
Coupling Device | 393.70C-CDTC | Coupling - Turntable cracked flange. | Added 2/1/2023
Coupling Device | 393.70C-CDTDC | Coupling - Full Trailer, drawbar eye cracked. | Added 2/1/2023
Coupling Device | 393.70C-CDTDCL | Coupling - Full Trailer, drawbar slider cylinder leaking. | Added 2/1/2023
Coupling Device | 393.70C-CDTDM | Coupling - Full Trailer, more than 1/4 inch movement between sub frame and drawbar. | Added 2/1/2023
Coupling Device | 393.70C-CDTDMF | Coupling - Full Trailer, drawbar missing fasteners. | Added 2/1/2023
Coupling Device | 393.70C-CDTDSIL | Coupling - Full Trailer, drawbar slider ineffective latch. | Added 2/1/2023
Coupling Device | 393.70C-CDTDSIS | Coupling - Full Trailer, drawbar slider ineffective stop. | Added 2/1/2023
Coupling Device | 393.70C-CDTDSM | Coupling - Full Trailer, drawbar slider movement more than 1/4 inch. | Added 2/1/2023
Coupling Device | 393.70C-CDTDW | Coupling - Full Trailer, drawbar has welded repair. | Added 2/1/2023
Coupling Device | 393.70C-CDTEW | Coupling - Full Trailer, drawbar eye worn more than 20%. | Added 2/1/2023
Coupling Device | 393.70C-CDTHSW | Coupling - Full Trailer, pintle hook has more than 20% wear in the horn section. | Added 2/1/2023
Coupling Device | 393.70C-CDTMC-LT20 | Coupling - Turntable mounting, cracked less than 20% of weld/parent metal. | Added 2/1/2023
Coupling Device | 393.70C-CDTMC-MT20 | Coupling - 20% or more of the original welds (or repaired original welds) or parent metal cracked. | Added 2/1/2023
Coupling Device | 393.70C-CDTMLB | Coupling - Turntable mounting, loose bolts. | Added 2/1/2023
Coupling Device | 393.70C-CDTMLFB | Coupling - Turntable mounting, bottom flange has less than six effective bolts. | Added 2/1/2023
Coupling Device | 393.70C-CDTMUFB | Coupling - Turntable mounting, top flange has less than six effective bolts. | Added 2/1/2023
Coupling Device | 393.70C-CDTPHC | Coupling - Full Trailer, pintle hook cracked. | Added 2/1/2023
Coupling Device | 393.70C-CDTPHF | Coupling - Full Trailer, pintle hook loose/missing fasteners. | Added 2/1/2023
Coupling Device | 393.70C-CDTPHW | Coupling - Full Trailer, pintle hook repair welded. | Added 2/1/2023
Coupling Device | 393.70C-CDTUFT | Coupling - Turntable upper flange touching lower flange. | Added 2/1/2023
Coupling Device | 393.70D-CDTISD | Coupling - Full Trailer, improper safety device. | Added 2/1/2023
Coupling Device | 393.70D-CDTSDD | Coupling - Trailer, safety devices wire/chain damaged. | Added 2/1/2023
Coupling Device | 393.70D-CDTSDIR | Coupling - Full Trailer, safety devices with improper repairs. | Added 2/1/2023
Coupling Device | 393.70D-CDTSDM | Coupling - Full Trailer, safety devices missing. | Added 2/1/2023
Coupling Device | 393.70D-CDTSDNS | Coupling - Full Trailer, safety devices not attached/not able to be secured. | Added 2/1/2023
Coupling Device | 393.71A-CDTMTTSM | Coupling - Towing more than three saddlemounted vehicles. | Added 2/1/2023
Coupling Device | 393.71B-CDTVIT | Coupling - Towed vehicle interferes with towing vehicle. | Added 2/1/2023
Coupling Device | 393.71D-CDBTB | Coupling - Bumper tow-bar used for towed vehicle weighing more than 5,000 lbs. | Added 2/1/2023
Coupling Device | 393.71E-CDSMWFWR | Coupling - Saddlemounted vehicle without front wheels restrained. | Added 2/1/2023
Coupling Device | 393.71F-CDSMTWSL | Coupling - Saddlemounted vehicle towed by the rear without steering locked. | Added 2/1/2023
Coupling Device | 393.71G-CDIMT | Coupling - Improper means of towing. | Added 2/1/2023
Coupling Device | 393.71H10-CDDISD | Coupling - Driveaway, improper safety device. | Added 2/1/2023
Coupling Device | 393.71H10-CDDSDD | Coupling - Driveaway, safety devices wire/chain damaged. | Added 2/1/2023
Coupling Device | 393.71H10-CDDSDIR | Coupling - Semi-Trailer, driveaway, safety devices with improper repairs. | Added 2/1/2023
Coupling Device | 393.71H10-CDDSDM | Coupling - Driveaway, safety devices missing. | Added 2/1/2023
Coupling Device | 393.71H10-CDDSDNS | Coupling - Driveaway, safety devices not attached/not able to be secured. | Added 2/1/2023
Coupling Device | 393.71H-CDDC | Coupling - Driveaway, drawbar eye cracked. | Added 2/1/2023
Coupling Device | 393.71H-CDDDC | Coupling - Driveaway, drawbar cracked. | Added 2/1/2023
Coupling Device | 393.71H-CDDDCL | Coupling - Driveaway, drawbar slider cylinder leaking. | Added 2/1/2023
Coupling Device | 393.71H-CDDDM | Coupling - Driveaway, more than 1/4 inch movement between sub frame and drawbar. | Added 2/1/2023
Coupling Device | 393.71H-CDDDMF | Coupling - Driveaway, drawbar missing fasteners. | Added 2/1/2023
Coupling Device | 393.71H-CDDDSIL | Coupling - Driveaway, drawbar slider ineffective latch. | Added 2/1/2023
Coupling Device | 393.71H-CDDDSIS | Coupling - Driveaway, drawbar slider ineffective stop. | Added 2/1/2023
Coupling Device | 393.71H-CDDDSM | Coupling - Driveaway, drawbar slider movement more than 1/4 inch. | Added 2/1/2023
Coupling Device | 393.71H-CDDDW | Coupling - Driveaway, drawbar has welded repair. | Added 2/1/2023
Coupling Device | 393.71H-CDDEW | Coupling - Driveaway, drawbar eye worn more than 20%. | Added 2/1/2023
Coupling Device | 393.71H-CDDHSW | Coupling - Driveaway, pintle hook has more than 20% wear in the horn section. | Added 2/1/2023
Coupling Device | 393.71H-CDDPHW | Coupling - Driveaway, pintle hook repair welded. | Added 2/1/2023
Coupling Device | 393.71H-CDHSLMII | Driveaway - Loose mounting, missing or ineffective fasteners, or insecure latch. | Added 2/1/2023
Coupling Device | 393.71H-CDHSMSCM | Driveaway - Cracks anywhere in the hitch system, including mounting surface and frame cross member. | Added 2/1/2023
Coupling Device | 393.71H-CDHSWR | Driveaway - Any welded repairs to the ball, ball-socket, pin or eye. | Added 2/1/2023
Coupling Device | 393.71H-CDITB | Coupling - Improper tow-bar. | Added 2/1/2023
Coupling Device | 393.71H-CDPHC | Coupling - Driveaway, pintle hook cracked. | Added 2/1/2023
Coupling Device | 393.71H-CDPHF | Coupling - Driveaway, pintle hook loose/missing fasteners. | Added 2/1/2023
Coupling Device | 393.71J-CDIUHSM | Coupling - Improper upper half of saddlemount. | Added 2/1/2023
Coupling Device | 393.71J-CDUSC | Coupling - Upper saddlemount cracked. | Added 2/1/2023
Coupling Device | 393.71J-CDUSLM | Coupling - Upper saddlemount loose mounting. | Added 2/1/2023
Coupling Device | 393.71J-CDUSM | Coupling - Upper saddlemount has movement of more than 1/4 inch. | Added 2/1/2023
Coupling Device | 393.71J-CDUSMF | Coupling - Upper saddlemount has ineffective/missing fasteners. | Added 2/1/2023
Coupling Device | 393.71K-CDILHSM | Coupling - Improper lower half of saddlemount. | Added 2/1/2023
Coupling Device | 393.71K-CDLSC | Coupling - Lower saddlemount cracked. | Added 2/1/2023
Coupling Device | 393.71K-CDLSLM | Coupling - Lower saddlemount loose mounting. | Added 2/1/2023
Coupling Device | 393.71K-CDLSM | Coupling - Lower saddlemount has movement of more than 1/4 inch. | Added 2/1/2023
Coupling Device | 393.71K-CDLSMF | Coupling - Lower saddlemount has ineffective/missing fasteners. | Added 2/1/2023
Coupling Device | 393.71L-CDIKPSM | Coupling - Improper king pin of saddlemount. | Added 2/1/2023
Coupling Device | 393.71M-CDIASMR | Coupling - Improper additional saddlemount requirements. | Added 2/1/2023
Coupling Device | 396.3A1-AALPHTS | More than 25% of the locking pin holes in use have torn or split material from the hole in use to an adjacent hole or from the hole in use to the edge of the rail. | Added 2/1/2023
Coupling Device | 396.3A1-AALPHTS-L6 | Any locking pin hole has torn or split material from the hole in use to an adjacent hole or from the hole in use to the edge of the rail. | Added 2/1/2023
Coupling Device | 396.3A1-AALPHW | More than 25% of the locking pin holes measure more than 1 inch (25.4 mm) larger than its original size. | Added 2/1/2023
Coupling Device | 396.3A1-AALPHW-L6 | Any locking pin hole measures more than 1 inch (25.4 mm) larger than its original size. | Added 2/1/2023
Coupling Device | 396.3A1-AASGMD | More than 25% of the slider-guide/hold-down brackets are missing or disengaged. | Added 2/1/2023
Coupling Device | 396.3A1-AASGMD-L6 | Any of the slider-guide/hold-down brackets are missing or disengaged. | Added 2/1/2023
Coupling Device | 396.3A1-CDFW-18 | Coupling - Fifth wheel plate has a crack or gap caused by corrosion that is 1/8 inch or more in width. | Added 2/1/2023
Coupling Device | 396.3A1-CDFWC-LT20 | Coupling - Fifth wheel plate is cracked 20% or less of the distance across the metal in the direction of the crack. | Added 2/1/2023
Coupling Device | 396.3A1-CDFWC-MT20 | Coupling - Fifth wheel plate is cracked more than 20% of the distance across the metal in the direction of the crack. | Added 2/1/2023
Coupling Device | 396.3A1-CDFW-L6 | Coupling - Fifth wheel plate has a crack, or gap caused by corrosion. | Added 2/1/2023
Coupling Device | 396.3A1-CDFWRW | Coupling - Fifth wheel plate repair weld is cracked. | Added 2/1/2023
Coupling Device | 396.3A1-CDHM | Coupling - Horizontal movement between upper and lower halves exceeds 1/2 inch. | Added 2/1/2023
Coupling Device | 396.3A1-CDHSLMII | Semi-Trailer - Loose mounting, missing or ineffective fasteners, or insecure latch. | Added 2/1/2023
Coupling Device | 396.3A1-CDHSMSCM | Semi-Trailer - Cracks anywhere in the hitch system, including mounting surface and frame cross member. | Added 2/1/2023
Coupling Device | 396.3A1-CDHSWR | Semi-Trailer - Any welded repairs to the ball, ball-socket, pin or eye. | Added 2/1/2023
Coupling Device | 396.3A1-CDKL | Coupling - Kingpin loose. | Added 2/1/2023
Coupling Device | 396.3A1-CDTDC | Coupling - Semi-Trailer, drawbar eye cracked. | Added 2/1/2023
Coupling Device | 396.3A1-CDTDCL | Coupling - Semi-Trailer, drawbar slider cylinder leaking. | Added 2/1/2023
Coupling Device | 396.3A1-CDTDMF | Coupling - Semi-Trailer, more than 1/4 inch movement between sub frame and drawbar. | Added 2/1/2023
Coupling Device | 396.3A1-CDTDSIL | Coupling - Semi-Trailer, drawbar slider ineffective latch. | Added 2/1/2023
Coupling Device | 396.3A1-CDTDSIS | Coupling - Semi-Trailer, drawbar slider ineffective stop. | Added 2/1/2023
Coupling Device | 396.3A1-CDTDSM | Coupling - Semi-Trailer, drawbar slider movement more than 1/4 inch. | Added 2/1/2023
Coupling Device | 396.3A1-CDTDW | Coupling - Semi-Trailer, drawbar has welded repair. | Added 2/1/2023
Coupling Device | 396.3A1-CDTEW | Coupling - Semi-Trailer, drawbar eye worn more than 20%. | Added 2/1/2023
Coupling Device | 396.3A1-CDTHSW | Coupling - Semi-Trailer, pintle hook has more than 20% wear in the horn section. | Added 2/1/2023
Coupling Device | 396.3A1-CDTPHC | Coupling - Semi-Trailer, pintle hook cracked. | Added 2/1/2023
Coupling Device | 396.3A1-CDTPHF | Coupling - Semi-Trailer pintle hook loose/missing fasteners. | Added 2/1/2023
Coupling Device | 396.3A1-CDTPHW | Coupling - Semi-Trailer, pintle hook repair welded. | Added 2/1/2023
Coupling Device | 396.3A1-CDUCCG-18 | Coupling - Upper coupler has a crack or gap caused by corrosion that is 1/8 inch or more in width. | Added 2/1/2023
Coupling Device | 396.3A1-CDUCCG-L6 | Coupling - Upper coupler plate has a crack, or gap caused by corrosion. | Added 2/1/2023
Coupling Device | 396.3A1-STCDML | Steering - C-Dolly has missing or inoperable steering locks. | Added 2/1/2023
Coupling Device | 396.3A1-STCDNC | Steering - C-Dolly does not center in the "zero" locked position. | Added 2/1/2023
Driver Visibility Obstructed | 392.9A3 | Drivers view and/or movement is obstructed
Driver Visibility Obstructed | 393.60B | Each bus and truck shall be equipped with a windshield
Driver Visibility Obstructed | 393.60C | Damaged or discolored windshield
Driver Visibility Obstructed | 393.60D | Glazing permits < 70% of light
Driver Visibility Obstructed | 393.60E-WS | Windshield - Obstructed
Driver Visibility Obstructed | 393.61 | Inadequate or missing truck side windows
Driver Visibility Obstructed | 393.78 | Windshield wipers inoperative/defective
Driver Visibility Obstructed | 393.79 | Defroster / Defogger inoperative
Driver Visibility Obstructed | 393.80 | No or defective rear-vision mirror
Driver Visibility Obstructed | 393.88 | Improperly located tv receiver
Driver Visibility Obstructed | 393.60E | Windshield - Obstructed. | Added 2/1/2023
Driver Visibility Obstructed | 393.61-WD | Windows - Missing side window(s) in driver compartment. | Added 2/1/2023
Driver Visibility Obstructed | 393.78A-WS | Washers - Inoperative washing system. | Added 2/1/2023
Driver Visibility Obstructed | 393.78-WOOS | Wipers - Inoperative/missing/damaged on drivers side, during inclement weather requiring use of the windshield wipers. | Added 2/1/2023
Driver Visibility Obstructed | 393.80A | Rear-Vision Mirrors - Missing or defective. | Added 2/1/2023
Electrical System | 393.28 | Improper or no wiring protection as required
Electrical System | 393.30 | Improper battery installation
Electrical System | 396.3A1-EC | Bus - Electrical Mountings broken or unsecured
Electrical System | 393.28-BECU | Buses - Electrical cable unsupported/hanging/missing clamps. | Added 2/1/2023
Electrical System | 393.28-BEW | Buses - Electrical cable insulation chafed/frayed/damaged/burnt exposing wire. | Added 2/1/2023
Electrical System | 393.28-BMG | Buses - Electrical cable missing/damaged protective grommets. | Added 2/1/2023
Electrical System | 393.28-WS | Wiring Systems - Copper wire exposed. | Added 2/1/2023
Electrical System | 393.28-WS-6 | Wiring Systems - Bare, loose, dangling, chafing or poorly connected wires. | Added 2/1/2023
Electrical System | 393.30-B | Battery - Not protected. | Added 2/1/2023
Electrical System | 396.3A1-BECI | Buses - Electrical components have broken or unsecured mounting. | Added 2/1/2023
Emergency Equipment | 392.8 | Failing to inspect/use emergency equipment
Emergency Equipment | 392.22B | Failure to place or improper placement of warning devices on the road surface
Emergency Equipment | 393.95A | No/discharged/unsecured fire extinguisher
Emergency Equipment | 393.95A1I | Failure to equip hazardous material vehicle with a fire extinguisher with a minimum UL rating of 10 B:C
Emergency Equipment | 393.95B | No spare fuses as required
Emergency Equipment | 393.95F | No / insufficient warning devices
Emergency Equipment | 393.95G | HM-restricted emergency warning device
Emergency Equipment | 392.22B-DFPWD | Driver - Failed to place warning devices on the road surface. | Added 2/1/2023
Emergency Equipment | 392.22B-DIPWD | Driver - Improper placement of warning devices on the road surface. | Added 2/1/2023
Emergency Equipment | 392.24-ESFP | Driver - No driver shall attach or permit any person to attach a lighted fusee or other flame-producing emergency signal to any part of a commercial motor vehicle. | Added 2/1/2023
Emergency Equipment | 392.2SLSNC | State/Local Laws - CMV snow chains required. | Added 2/1/2023
Emergency Equipment | 392.8-D | Driver - Failed to inspect /use emergency equipment. | Added 2/1/2023
Emergency Equipment | 393.95A1 | Emergency Equipment - Fire Extinguishers - no fire extinguisher present or not properly rated. | Added 2/1/2023
Emergency Equipment | 393.95A2 | Emergency Equipment - Fire Extinguishers - no label or marking. | Added 2/1/2023
Emergency Equipment | 393.95A3 | Emergency Equipment - Fire Extinguishers - no visual indicator. | Added 2/1/2023
Emergency Equipment | 393.95A4-EENA | Emergency Equipment - Fire Extinguishers - not readily accessible. | Added 2/1/2023
Emergency Equipment | 393.95A4-EEUS | Emergency Equipment - Fire Extinguishers - unsecured. | Added 2/1/2023
Emergency Equipment | 393.95K-EE | Emergency Equipment - Stopped vehicle warning devices, inadequate flag size. | Added 2/1/2023
Exhaust System | 393.83A | Exhaust system location
Exhaust System | 393.83B | Exhaust discharge fuel tank/filler tube
Exhaust System | 393.83C | Improper exhaust - Bus (Powered by gasoline)
Exhaust System | 393.83D | Improper exhaust - Bus (Powered by other than Gasoline)
Exhaust System | 393.83E | Improper exhaust discharge (not rear of cab)
Exhaust System | 393.83F | Improper exhaust system repair (patch/wrap)
Exhaust System | 393.83G | Exhaust leak under driver and/or sleeper compartment
Exhaust System | 393.83H | Exhaust system not securely fastened
Exhaust System | 393.83C-ELGPB | Exhaust System - Gasoline-Powered Buses - Any gasoline-powered bus exhaust system that is leaking or discharging under the chassis more than 6 inches (15.24 cm) forward of the rear most part of the bus. | Added 2/1/2023
Exhaust System | 393.83D-ELNGPB | Exhaust System - Other than Gasoline - Exhaust system leaking or discharging under the chassis more than 15 inches (38.1 cm) forward of the rear-most part of the bus. | Added 2/1/2023
Exhaust System | 393.83G-ELDC | Exhaust System - Any exhaust system leaking at a point forward of or directly below the driver/sleeper compartment and the vehicle has a condition that permits entry of exhaust fumes into the driver/sleeper compartment. | Added 2/1/2023
Exterior of Vehicle | 393.201A | Frame cracked / loose / sagging / broken
Exterior of Vehicle | 393.201B | Bolts securing cab broken/loose/missing
Exterior of Vehicle | 393.201C | Frame rail flange improperly bent/cut/notched other than by vehicle manufacturer
Exterior of Vehicle | 393.201D | Frame accessories improperly attached
Exterior of Vehicle | 393.201E | Prohibited holes drilled in frame rail flange
Exterior of Vehicle | 393.203 | Cab/body parts requirements violations
Exterior of Vehicle | 393.203A | Cab door missing/broken
Exterior of Vehicle | 393.203B | Cab/body improperly secured to frame
Exterior of Vehicle | 393.203C | Hood not securely fastened
Exterior of Vehicle | 393.203E | Cab front bumper missing/unsecured/protrude
Exterior of Vehicle | 399.207 | Vehicle access requirements violations
Exterior of Vehicle | 393.201A-FRBFC | Frame - Cracked siderail bottom flange at least 1 inch long. | Added 2/1/2023
Exterior of Vehicle | 393.201A-FRCLS | Frame - Cracked/loose/sagging/broken frame or chassis. | Added 2/1/2023
Exterior of Vehicle | 393.201A-FRMC | Frame - Cracked/loose/broken frame member affecting support of functional components. | Added 2/1/2023
Exterior of Vehicle | 393.201A-FRMS | Frame - Cracked/loose/sagging/broken frame member permitting shifting of body. | Added 2/1/2023
Exterior of Vehicle | 393.201A-FRSC | Frame - Cracked siderail web around the radius into the bottom flange. | Added 2/1/2023
Exterior of Vehicle | 393.201A-FRWC | Frame - Cracked siderail web at least 1-1/2 inches directed toward the bottom flange. | Added 2/1/2023
Exterior of Vehicle | 393.201A-VBF | Van/OT Trailers - Broken floor with protruding freight and sagging crossmembers. | Added 2/1/2023
Exterior of Vehicle | 393.201A-VFC | Van/OT Trailers - Floor crossmembers, at least 3 adjacent broken/detached and sagging below. | Added 2/1/2023
Exterior of Vehicle | 393.201A-VLRB | Van/OT Trailers - Lower rail broken with complete separation in bay area. | Added 2/1/2023
Exterior of Vehicle | 393.201A-VLRDF | Van/OT Trailers - Lower rail, drop frame trailer twisted/bent/or cracked from fatigue. | Added 2/1/2023
Exterior of Vehicle | 393.201A-VSP | Van/OT Trailers - Side Panels damaged completely through in the bay area with sagging lower rail. | Added 2/1/2023
Exterior of Vehicle | 393.201A-VUCS | Van/OT Trailers - Upper rail flange broken with complete separation. | Added 2/1/2023
Exterior of Vehicle | 393.201A-VURB | Van/OT Trailers - Upper rail buckled/cracked and has missing adjacent roof bows. | Added 2/1/2023
Exterior of Vehicle | 393.201A-VURC | Van/OT Trailers - Upper rail buckled/cracked and has missing/loose fasteners. | Added 2/1/2023
Exterior of Vehicle | 393.201B-FR | Frame - Cab or body mounts loose/broken/missing. | Added 2/1/2023
Exterior of Vehicle | 393.201C-FR | Frame - Bent, cut or notched other than by vehicle manufacturer. | Added 2/1/2023
Exterior of Vehicle | 393.201D-FR | Frame - Accessories improperly attached. | Added 2/1/2023
Exterior of Vehicle | 393.201E-FR | Frame - Prohibited holes drilled in frame rail flange. | Added 2/1/2023
Exterior of Vehicle | 393.203A-CBP | Cab and Body Parts - Door missing/broken. | Added 2/1/2023
Exterior of Vehicle | 393.203B-CBP | Cab and Body Parts - Cab/body mounts loose/broken/missing. | Added 2/1/2023
Exterior of Vehicle | 393.203C-CBP | Cab and Body Parts - Hood not securely fastened. | Added 2/1/2023
Exterior of Vehicle | 393.203E-CBP | Cab and Body Parts - Cab front bumper missing/not secured/protruding. | Added 2/1/2023
Exterior of Vehicle | 399.207B-CBP | Cab-Over-Engine truck or tractor only - Truck and truck tractor cab access violations. | Added 2/1/2023
Exterior of Vehicle | 399.211-CBP | Cab-Over-Engine truck or tractor only - Defective cab access steps, handholds or deck plates. | Added 2/1/2023
Failing to Secure Load | 392.9 | Driver may not operate a CMV without proper load securement
Failing to Secure Load | 392.9A | Failing to secure load
Failing to Secure Load | 392.9A1 | Failing to secure cargo as specified in 49 CFR 393.100 through 393.142
Failing to Secure Load | 392.9A2 | Failing to secure vehicle equipment
Failing to Secure Load | 393.100 | Failure to prevent cargo shifting
Failing to Secure Load | 393.100A | No or improper load securement
Failing to Secure Load | 393.100C | Failure to prevent cargo shifting
Failing to Secure Load | 393.102A | Improper securement system (tiedown assemblies)
Failing to Secure Load | 393.102A1I | Insufficient means to prevent forward movement
Failing to Secure Load | 393.102A1II | Insufficient means to prevent rearward movement
Failing to Secure Load | 393.102A1III | Insufficient means to prevent lateral movement
Failing to Secure Load | 393.102B | Insufficient means to prevent vertical movement
Failing to Secure Load | 393.102C | Exceeding working load limit for tiedowns
Failing to Secure Load | 393.104A | Inadequate/damaged securement device/system
Failing to Secure Load | 393.104B | Damaged securement system/tiedowns
Failing to Secure Load | 393.104C | Damaged vehicle structures/anchor points
Failing to Secure Load | 393.104D | Damaged dunnage, chocks, cradles, shoring bars, blocking and bracing
Failing to Secure Load | 393.104F1 | Knotted tiedown
Failing to Secure Load | 393.104F2 | Use of tiedown with improper repair.
Failing to Secure Load | 393.104F3 | Loose or unfastened tiedown.
Failing to Secure Load | 393.104F4/R | No edge protection for tiedowns
Failing to Secure Load | 393.106A | No/improper front end structure/headerboard
Failing to Secure Load | 393.106B | Cargo not immobilized or secured
Failing to Secure Load | 393.106C1 | No means to prevent cargo from rolling
Failing to Secure Load | 393.106C2 | Cargo without direct contact not prevented from shifting while in transit
Failing to Secure Load | 393.106D | Insufficient aggregate working load limit
Failing to Secure Load | 393.110 | Failing to meet minimum tiedown requirements
Failing to Secure Load | 393.110B | Insufficient tiedowns to prevent forward movement for load not blocked by headerboard, bulkhead, or other cargo.
Failing to Secure Load | 393.110C | Insufficient tiedowns for an article blocked with a headerboard, bulkhead, or other cargo
Failing to Secure Load | 393.110D | Large or odd-shaped cargo not adequately secured
Failing to Secure Load | 393.112 | Tiedown not adjustable by driver
Failing to Secure Load | 393.114 | No/improper front end structure
Failing to Secure Load | 393.114B1 | Insufficient height for front-end structure
Failing to Secure Load | 393.114B2 | Insufficient width for front-end structure
Failing to Secure Load | 393.114D | Front-end structure insufficient to prevent cargo to pass through it.
Failing to Secure Load | 393.116 | No/improper securement of logs
Failing to Secure Load | 393.116D1 | Shortwood log extends more than 1/3 of logs total length beyond supporting structure of vehicle
Failing to Secure Load | 393.116D2 | Insufficient tiedowns for shortwood loaded crosswise
Failing to Secure Load | 393.116D3 | Tiedowns improperly positioned on load of shortwood
Failing to Secure Load | 393.116D4 | No center stakes and/or high log not secured on shortwood vehicles more than 10m (33ft) long
Failing to Secure Load | 393.116E | Improper Securement of shortwood logs loaded lengthwise
Failing to Secure Load | 393.118 | No/improper lumber/building materials securement
Failing to Secure Load | 393.118B | Improper placement of bundles
Failing to Secure Load | 393.118D | Insufficient protection against lateral movement of lumber or building materials
Failing to Secure Load | 393.118D3 | Insufficient or improper arrangement of tiedowns for lumber or building materials
Failing to Secure Load | 393.120 | No or improper securement of metal coils
Failing to Secure Load | 393.120B1 | Improper securement of metal coils transported vertically
Failing to Secure Load | 393.120B2 | Improper securement of metal coils transported in rows with the eyes vertical
Failing to Secure Load | 393.120C1 | Improper securement of metal coils transported with eyes crosswise
Failing to Secure Load | 393.120C2 | Prohibited load securement - crossing tie-downs in a X pattern through the eye of a metal coil transported crosswise
Failing to Secure Load | 393.120D1 | Improper securement of metal coil transported with eye lengthwise
Failing to Secure Load | 393.120D4 | Improper securement of metal coils transported in rows, eyes lengthwise to the vehicle
Failing to Secure Load | 393.120E | No protection against shifting or tipping of metal coils transported in sided vehicle or intermodal container without anchor points
Failing to Secure Load | 393.122 | No/improper securement of paper rolls
Failing to Secure Load | 393.122B | Improper securement of paper rolls transported with eyes vertical in a sided vehicle
Failing to Secure Load | 393.122C | Improper securement of split loads of paper rolls transported with the eyes vertical in a sided vehicle
Failing to Secure Load | 393.122D | Improper securement of stacked loads of paper rolls transported with the eyes vertical in a sided vehicle
Failing to Secure Load | 393.122E | Improper securement of paper rolls transported with the eyes crosswise in a sided vehicle
Failing to Secure Load | 393.122F | Improper securement of stacked loads of paper rolls transported with eyes crosswise in a sided vehicle
Failing to Secure Load | 393.122G | Improper securement of paper rolls transported with the eyes lengthwise in a sided vehicle
Failing to Secure Load | 393.122H | Improper securement of stacked loads of paper rolls transported with the eyes lengthwise in a sided vehicle
Failing to Secure Load | 393.122I | Improper securement of paper rolls transported on a flatbed vehicle or in a curtain-sided vehicle
Failing to Secure Load | 393.124 | No or improper securement of concrete pipe
Failing to Secure Load | 393.124B | Insufficient working load limits for tiedowns on a group of concrete pipes
Failing to Secure Load | 393.124C | Improper blocking of concrete pipe
Failing to Secure Load | 393.124D | Improper arrangement of concrete pipe
Failing to Secure Load | 393.124E | Improper securement of concrete pipe with an inside diameter up to 45 inches (1143 mm)
Failing to Secure Load | 393.124F | Improper securement of concrete pipe with an inside diameter greater than 45 inches (1143 mm)
Failing to Secure Load | 393.126 | Failure to ensure intermodal container securement
Failing to Secure Load | 393.126B | Damaged or Missing tiedown or securement device for intermodal containers transported on container chassis vehicle
Failing to Secure Load | 393.126C1 | Lower corners of loaded intermodal container not resting on surface of transporting vehicle (non container chassis)
Failing to Secure Load | 393.126C2 | All corners of loaded intermodal container not secured when transported on vehicle other than container chassis vehicle
Failing to Secure Load | 393.126C3 | Front and rear of loaded intermodal container not secured independently when transported on vehicle other than container chassis
Failing to Secure Load | 393.126D1 | Empty intermodal container not properly positioned when transported on vehicle other than container chassis vehicle
Failing to Secure Load | 393.126D2 | Empty intermodal container with more than 5 ft overhang when transported on vehicle other than container chassis vehicle
Failing to Secure Load | 393.126D4 | Empty intermodal container not properly secured to prevent shifting when transported on vehicle other than container chassis vehicle
Failing to Secure Load | 393.128 | No/improper securement of vehicles
Failing to Secure Load | 393.128B1 | Vehicle not secured, front and rear
Failing to Secure Load | 393.128B2 | Tiedown(s) not affixed to mounting points.
Failing to Secure Load | 393.128B3 | Tiedown(s) not over/around wheels.
Failing to Secure Load | 393.130 | No/improper heavy vehicle/machine securement
Failing to Secure Load | 393.130B | Item not properly prepared for transport
Failing to Secure Load | 393.130C | Improper restraint/securement of item
Failing to Secure Load | 393.132 | No/improper securement of crushed vehicles
Failing to Secure Load | 393.132B | Prohibited use of synthetic webbing.
Failing to Secure Load | 393.132C | Insufficient tiedowns per vehicle stack of crushed cars
Failing to Secure Load | 393.132C5 | Insufficient means to retain loose parts or leaking liquids from crushed cars
Failing to Secure Load | 393.134 | No/improper securement of roll/hook container
Failing to Secure Load | 393.134B1 | No blocking against forward movement
Failing to Secure Load | 393.134B2 | Container not secured to front of vehicle
Failing to Secure Load | 393.134B3 | Rear of container not properly secured
Failing to Secure Load | 393.136 | No/improper securement of large boulders
Failing to Secure Load | 393.136B | Improper placement/positioning for boulder
Failing to Secure Load | 393.136C1 | Use of synthetic webbing to secure boulder
Failing to Secure Load | 393.136D | Improper secure; cubic boulder
Failing to Secure Load | 393.136E | Improper secure; non-cubic boulder w/base
Failing to Secure Load | 393.136F | Improper secure; non-cubic boulder w/o base
Failing to Secure Load | 392.9A2-C | Cargo - Vehicle components or dunnage not secured. | Added 2/1/2023
Failing to Secure Load | 392.9A-DFSL | Driver - Failing to properly secure load. | Added 2/1/2023
Failing to Secure Load | 392.9B2-DFICD | Driver - Failing to inspect the cargo and devices used to secure the cargo within the first 50 miles after beginning a trip. | Added 2/1/2023
Failing to Secure Load | 392.9B3-DFRCLS | Driver - Failing to reexamine the CMV's cargo and its load securement devices during the course of transporation and make any necessary adjustments. | Added 2/1/2023
Failing to Secure Load | 393.100C-C | Cargo - Cargo not secured against shifting. | Added 2/1/2023
Failing to Secure Load | 393.102B-C | Cargo - Insufficient means to prevent vertical movement. | Added 2/1/2023
Failing to Secure Load | 393.102C1-C | Cargo - Immobilized, such so that it cannot shift or tip to the extent that the vehicle''s stability or maneuverability is adversely affected | Added 2/1/2023
Failing to Secure Load | 393.102C2-C | Cargo - Sided Vehicle - Insufficient load securement so that it cannot shift or tip to the extent that the vehicle''s stability or maneuverability is adversely affected | Added 2/1/2023
Failing to Secure Load | 393.104B-C | Cargo - Damaged securement devices/tiedowns | Added 2/1/2023
Failing to Secure Load | 393.104C-C | Cargo - Damaged vehicle structures/anchor points | Added 2/1/2023
Failing to Secure Load | 393.104D-C | Cargo - Damaged Dunnage/chocks/cradles/shoring bars/blocking and bracing. | Added 2/1/2023
Failing to Secure Load | 393.104F1-C | Cargo - Knotted tiedown | Added 2/1/2023
Failing to Secure Load | 393.104F2-C | Cargo - Use of tiedown with improper repair | Added 2/1/2023
Failing to Secure Load | 393.104F3-C | Cargo - Loose or unfastened tiedown | Added 2/1/2023
Failing to Secure Load | 393.104F4-C | Cargo - No edge protection for tiedowns | Added 2/1/2023
Failing to Secure Load | 393.106B-C | Cargo - Not immobilized or secured. | Added 2/1/2023
Failing to Secure Load | 393.106C1-C | Cargo - Cargo not immobilized or secured against rolling. | Added 2/1/2023
Failing to Secure Load | 393.106C2-C | Cargo - Transverse tiedowns - cargo without direct contact to prevent shifting. | Added 2/1/2023
Failing to Secure Load | 393.106D-C | Cargo - Insufficient aggregate working load limit for cargo transported. | Added 2/1/2023
Failing to Secure Load | 393.110B1-C | Cargo - Insufficient tiedowns (w/o headerboard/blocking) for article(s) of cargo 5 feet or less and 1,100 lbs. or less. | Added 2/1/2023
Failing to Secure Load | 393.110B2I-C | Cargo - Insufficient tiedowns (w/o headerboard/blocking) for article(s) of cargo 5 feet or less and more than 1,100 lbs. | Added 2/1/2023
Failing to Secure Load | 393.110B2II-C | Cargo - Insufficient tiedowns (w/o headerboard/blocking) for article(s) of cargo longer than 5 feet and no more than 10 feet. | Added 2/1/2023
Failing to Secure Load | 393.110B3-C | Cargo - Insufficient tiedowns (w/o headerboard/blocking) for article(s) of cargo longer than 10 feet. | Added 2/1/2023
Failing to Secure Load | 393.110C-C | Cargo - Insufficient tiedowns (with headerboard/blocking); at least one tiedown for every 10 feet of article length, or fraction thereof. | Added 2/1/2023
Failing to Secure Load | 393.110D-CRAMNS | Cargo (RAM) - Trupact-II package tiedown assembly(ies) not securely and adequately fastened to the vehicle. | Added 2/1/2023
Failing to Secure Load | 393.110D-CRAMPG | Cargo (RAM) - Trupact-II package gap between the compression block and and the compression plate exceeds 0.100 inch or is less than 0.070 inch. | Added 2/1/2023
Failing to Secure Load | 393.110D-CRAMTLD | Cargo (RAM) - Trupact-II package tiedown locking device missing or improperly installed. | Added 2/1/2023
Failing to Secure Load | 393.112-C | Cargo - Tiedown not adjustable. | Added 2/1/2023
Failing to Secure Load | 393.114B1-C | Cargo - Front End Structure, Inadequate height when in contact with cargo. | Added 2/1/2023
Failing to Secure Load | 393.114B2-C | Cargo - Front End Structure, Inadequate width when in contact with cargo. | Added 2/1/2023
Failing to Secure Load | 393.114D-C | Cargo - Front End Structure, Insufficient to prevent cargo to pass through it when in contact with cargo. | Added 2/1/2023
Failing to Secure Load | 393.116A-CL | Logs - Improperly secured firewood/stumps/log debris. | Added 2/1/2023
Failing to Secure Load | 393.116B-CL | Logs - Improper/insufficient/or damaged components of a securement system | Added 2/1/2023
Failing to Secure Load | 393.116C-CL | Logs - Logs not solidly packed/outer bottom logs not in contact with and resting solidly against the bunks, bolsters, stakes or standards. | Added 2/1/2023
Failing to Secure Load | 393.116D-CL | Logs - Improper Securement of shortwood logs loaded crosswise on frame, rail and flatbed vehicles | Added 2/1/2023
Failing to Secure Load | 393.116E-CL | Logs - Improper securement of logs loaded lengthwise on flatbed and frame vehicles | Added 2/1/2023
Failing to Secure Load | 393.116F-CL | Logs - Improper securement of logs transported on pole trailers. | Added 2/1/2023
Failing to Secure Load | 393.118B-CDL | Dressed Lumber - Improper positioning of bundles. | Added 2/1/2023
Failing to Secure Load | 393.118D-CDL | Dressed Lumber - Improper Securement of bundles transported using more than one tier. | Added 2/1/2023
Failing to Secure Load | 393.120B-CDL | Metal Coils - Improper Securement of coils transported with eyes vertical in/on a vehicle with anchor points. | Added 2/1/2023
Failing to Secure Load | 393.120C-CDL | Metal Coils - Improper securement of coils transported with eyes crosswise in/on a vehicle with anchor points | Added 2/1/2023
Failing to Secure Load | 393.120D-CDL | Metal Coils - Improper securement of coils transported with eyes lengthwise in/on a vehicle with anchor points | Added 2/1/2023
Failing to Secure Load | 393.120E-CDL | Metal Coils - Improper securement of coils in a sided vehicle without anchor points. | Added 2/1/2023
Failing to Secure Load | 393.122B-CPR | Paper Rolls - Improper securement of paper rolls transported with eyes vertical in a sided vehicle | Added 2/1/2023
Failing to Secure Load | 393.122C-CPR | Paper Rolls - Improper securement of split loads of paper rolls transported with eyes vertical in a sided vehicle. | Added 2/1/2023
Failing to Secure Load | 393.122D-CPR | Paper Rolls - Improper securement of stacked loads of paper rolls transported with eyes vertical in a sided vehicle. | Added 2/1/2023
Failing to Secure Load | 393.122E-CPR | Paper Rolls - Improper securement of paper rolls transported with eyes crosswise in a sided vehicle. | Added 2/1/2023
Failing to Secure Load | 393.122F-CPR | Paper Rolls - Improper securement of stacked loads of paper rolls transported with eyes crosswise in a sided vehicle. | Added 2/1/2023
Failing to Secure Load | 393.122G-CPR | Paper Rolls - Improper securement of paper rolls transported with the eyes lengthwise in a sided vehicle. | Added 2/1/2023
Failing to Secure Load | 393.122H-CPR | Paper Rolls - Improper securement of stacked loads of paper rolls transported with the eyes lengthwise in a sided vehicle. | Added 2/1/2023
Failing to Secure Load | 393.122I-CPR | Paper Rolls - Improper securement of paper rolls transported on a flatbed vehicle or in a curtain-sided vehicle. | Added 2/1/2023
Failing to Secure Load | 393.124B-CCP | Concrete Pipe - Insufficient tiedown aggregate working load limit. | Added 2/1/2023
Failing to Secure Load | 393.124C-CCP | Concrete Pipe - Improper blocking. | Added 2/1/2023
Failing to Secure Load | 393.124D-CCP | Concrete Pipe - Improper arrangement of the load. | Added 2/1/2023
Failing to Secure Load | 393.124E-CCP | Concrete Pipe - Improper securement of pipe up to 45 inches in diameter. | Added 2/1/2023
Failing to Secure Load | 393.124F-CCP | Concrete Pipe - Improper securement of pipe over 45 inches in diameter. | Added 2/1/2023
Failing to Secure Load | 393.126B-CIM | Intermodal Containers - Improper securement of intermodal containers transported on container chassis vehicle(s). | Added 2/1/2023
Failing to Secure Load | 393.126C-CIM | Intermodal Containers - Improper securement of loaded intermodal containers transported on vehicles other than container chassis vehicle(s). | Added 2/1/2023
Failing to Secure Load | 393.126D-CIM | Intermodal Containers - Improper securement of empty intermodal containers transported on vehicles other than container chassis vehicle(s). | Added 2/1/2023
Failing to Secure Load | 393.128B-CLWV | Light Weight Vehicles - Improper securement of automobiles, light trucks, and vans. | Added 2/1/2023
Failing to Secure Load | 393.130B-CHVE | Heavy Vehicles/Equipment - Improper securement of accessory equipment or articulated vehicles. | Added 2/1/2023
Failing to Secure Load | 393.130C-CHVE | Heavy Vehicles/Equipment - Improper securement of heavy vehicles, equipment or machinery with crawler tracks or wheels. | Added 2/1/2023
Failing to Secure Load | 393.132B-CHVE | Flattened/Crushed Vehicles - Improper use of synthetic webbing. | Added 2/1/2023
Failing to Secure Load | 393.132C-CHVE | Flattened/Crushed Vehicles - Improper securement of flattened or crushed vehicles. | Added 2/1/2023
Failing to Secure Load | 393.134B-CRHLC | Roll-on/Roll-off/Hook Lift Containers - Improper securement of a roll-on/roll-off and hook lift container. | Added 2/1/2023
Failing to Secure Load | 393.136B-CLB | Large Boulders - Improper positioning of boulders. | Added 2/1/2023
Failing to Secure Load | 393.136C-CLB | Large Boulders - Improper use of tiedowns. | Added 2/1/2023
Failing to Secure Load | 393.136D-CLB | Large Boulders - Improperly securement of a cubic shaped boulder. | Added 2/1/2023
Failing to Secure Load | 393.136E-CLB | Large Boulders - Improper securement of a non-cubic shaped boulderÃ¢â‚¬â€?with a stable base. | Added 2/1/2023
Failing to Secure Load | 393.136F-CLB | Large Boulders - Improper securement of a non-cubic shaped boulderÃ¢â‚¬â€?with an unstable base. | Added 2/1/2023
Failing to Secure Load | 396.3A1-CRAMRH72B | Cargo (RAM) - RH-72B Cask Accessories - Hydraulic arm not securely attached (if equipped). | Added 2/1/2023
Falling Cargo | 393.100B | Leaking/spilling/blowing/falling cargo
Falling Cargo | 393.100B-C | Cargo - Cargo not secured to prevent leaking/spilling/blowing/falling from CMV. | Added 2/1/2023
Fuel Leak | 396.3A1-GDRVP | Vehicle with a dripping liquid that vaporizes in the air from a LNG fuel system.
Fuel Leak | 396.3A1-GLEAK | Vehicle with fuel leakage from a CNG, LNG or LPG system verified by bubble test or gas detection meter.
Fuel Leak | 396.3A1-GVAPOR | Vehicle with a cloud of vapor from a LNG fuel system.
Fuel Leak | 396.3A1-LLEAK | A liquid fuel system with a dripping leak at any point.
Fuel Leak | 396.3A1-F | Fuel - Dripping leak. | Added 2/1/2023
Fuel Leak | 396.3A1-FCLLS | Fuel - CNG or LPG leak detected visibly, audibly or by smell - Verified by bubble test or more than 5,000 ppm. | Added 2/1/2023
Fuel Leak | 396.3A1-FLBV | Fuel - LNG leak that boils or vaporizes in the air. | Added 2/1/2023
Fuel Leak | 396.3A1-FLLC | Fuel - LNG has a cloud of vapor coming from fuel system. | Added 2/1/2023
Fuel Leak | 396.3A1-FLLM | Fuel - LNG leak detected visibly or audibly - Verified by bubble test or more than 5,000 ppm. | Added 2/1/2023
Fuel System - Driver Observed | 393.65B | Improper location of fuel system
Fuel System - Driver Observed | 393.65C | Improper securement of fuel tank
Fuel System - Driver Observed | 393.65F | Improper fuel line protection
Fuel System - Driver Observed | 393.67C7 | Fuel tank fill pipe cap missing
Fuel System - Driver Observed | 393.68 | CNG Fuel Container does not conform to regulations
Fuel System - Driver Observed | 393.65B-F | Fuel - Improper location of fuel system. | Added 2/1/2023
Fuel System - Driver Observed | 393.65C-F | Fuel - Tank not secured. | Added 2/1/2023
Fuel System - Driver Observed | 393.65F-F | Fuel - Improper fuel line protection. | Added 2/1/2023
Fuel System - Driver Observed | 393.67C10-F | Fuel - No fuel tank air vent. | Added 2/1/2023
Fuel System - Driver Observed | 393.67C11-F | Fuel - No visible fill warning marking. | Added 2/1/2023
Fuel System - Driver Observed | 393.67C4-F | Fuel - Improper drains and bottom fittings. | Added 2/1/2023
Fuel System - Driver Observed | 393.67C7V-F | Fuel - Missing/improper filler cap. | Added 2/1/2023
Fuel System - Driver Observed | 393.67C7V-FPVI | Fuel - Missing/improper filler cap on a bus. | Added 2/1/2023
Fuel System - Driver Observed | 393.67F-F | Fuel - Tank not marked with proper certification. | Added 2/1/2023
Fuel System - Driver Observed | 393.68C-F | Fuel - Compressed Natural Gas (CNG) fuel container is not labeled. | Added 2/1/2023
Fuel System - Driver Observed | 393.69C-F | Fuel - Liquid Petroleum Gas (LPG) fuel container not marcked in accordance with the regulations. | Added 2/1/2023
Heater | 393.77 | Defective and/or prohibited heaters
Heater | 393.77B11 | Improper location of bus heater fuel tank
Heater | 393.77B5 | Tampering with bus heater
Heater | 393.77A-HT | Heaters - Use of Prohibited Type of Heater. | Added 2/1/2023
Heater | 393.77B-HT | Heaters - Heater does not comply with specifications. | Added 2/1/2023
Horn | 393.81 | Horn inoperative
Horn | 393.81-H | Horn - Inoperative or defective. | Added 2/1/2023
Improper Tire | 393.75D | Regrooved or recapped tire on front wheel of bus
Improper Tire | 393.75E | Regrooved Tire on front of truck or truck-tractor
Improper Tire | 393.75F-SPEED | Operating a CMV at speeds exceeding the speed-restriction label of the tire.
Improper Tire | 396.3A1-TM | Tires - Not for Highway User used on Steering Axle
Improper Tire | 393.75D-TFPCV | Tires - Front, Passenger Carrying Vehicle has regrooved/recapped/retreaded. | Added 2/1/2023
Improper Tire | 393.75E-TFRT | Tires - Front, Any regrooved tire with a load carrying capacity of 4,920 lbs or more. | Added 2/1/2023
Improper Tire | 393.75E-TFRT-6 | Tires - Front, Any regrooved tire. | Added 2/1/2023
Insufficient Knowledge of FMCSRs | 396.1 | Must have knowledge of and comply with the Federal Motor Carrier Safety Regulations
Insufficient Knowledge of FMCSRs | 393.1B1-ID | Inspection - Failing to be knowledgeable and/or comply with the requirements of part 393. | Added 2/1/2023
Insufficient Knowledge of FMCSRs | 393.1C-IMC | Inspection - Allows/permits operation of vehicle not equipped in accordance with this part. | Added 2/1/2023
Insufficient Knowledge of FMCSRs | 396.1A-IMC | Inspection - Failing to be knowledgeable and/or comply with the requirements of part 396. | Added 2/1/2023
Insufficient Knowledge of FMCSRs | 396.1-KNOWLEDGE | Failing to have knowledge of and comply with the Federal Motor Carrier Safety Regulations (FMCSRs) of this part. | Added 2/1/2023
Interior of Vehicle | 393.84 | Inadequate floor condition
Interior of Vehicle | 393.93B3 | Temporary Seating - Vehicle must conform to the requirements of Federal Motor Vehicle Safety Standard No. 2071 (º571.207)
Interior of Vehicle | 393.203D | Cab seats not securely mounted
Interior of Vehicle | 399.211 | Inadequate maintenance of driver access
Interior of Vehicle | 393.203D-CBP | Cab and Body Parts - Cab seat not securely fastened. | Added 2/1/2023
Interior of Vehicle | 393.84-FL | Floor - Inadequate floor condition. | Added 2/1/2023
Interior of Vehicle | 393.93B-TS | Temporary Seating - Any vehicle that has a temporary seating for the driver. | Added 2/1/2023
Lighting - Driver Observed | 392.33 | Operating CMV with lamps/reflectors obscured
Lighting - Driver Observed | 392.33A-D | Driver - Operating CMV while lamps/reflectors are obscured. | Added 2/1/2023
Lighting - Driver Observed | 393.9ALTSIR | Lighting - Turn Signal - Any inoperative on a unit that is not the rearmost unit | Added 10/1/2023
Lighting - Driver Observed | 393.9H | Inoperable head lamps
Lighting - Driver Observed | 393.9A-HLLH | Lighting - Headlamp(s) fail to operate on low and high beam. | Added 2/1/2023
Lighting - Driver Observed | 393.9A-HLLH | Lighting - Headlamp(s) fail to operate on low and high beam. | Added 2/1/2023
Lighting - Driver Observed | 393.9A-LBL | Lighting - Backup lamp inoperative. | Added 2/1/2023
Lighting - Driver Observed | 393.9A-LFTSI | Lighting - Front - Turn signal - inoperative. | Added 2/1/2023
Lighting - Driver Observed | 393.9A-LHLI | Lighting - Headlamp(s) - Any inoperative. | Added 2/1/2023
Lighting - Driver Observed | 393.9A-LHLIWR | Lighting - Headlamps - Both inoperative when required to be on. | Added 2/1/2023
Lighting - Driver Observed | 393.9A-LHWS | Lighting - Hazard warning signal(s) inoperative. | Added 2/1/2023
Lighting - Driver Observed | 393.9A-LIL | Lighting - Identification lamp(s) inoperative. | Added 2/1/2023
Lighting - Driver Observed | 393.9A-LLPL | Lighting - License plate lamp inoperative. | Added 2/1/2023
Lighting - Driver Observed | 393.9A-LPL | Lighting - Parking lamp(s) inoperative. | Added 2/1/2023
Lighting - Driver Observed | 393.9A-LRLI | Lighting - Tail lamp - Any inoperative. | Added 2/1/2023
Lighting - Driver Observed | 393.9A-LSLI | Lighting - Stop lamps - Any inoperative. | Added 2/1/2023
Lighting - Driver Observed | 393.9A-LSLIWR | Lighting - Stop lamps - Both inoperative when required to be on. | Added 2/1/2023
Lighting - Driver Observed | 393.9A-LSML | Lighting - Side marker lamp(s) inoperative. | Added 2/1/2023
Lighting - Driver Observed | 393.9A-LTSI | Lighting - Turn signal - Any inoperative on the rearmost vehicle. | Added 2/1/2023
Lighting - Driver Observed | 393.9BRKLAMP | Inoperative Brake Lamps
Lighting - Driver Observed | 393.9B-LBL | Lighting - Backup lamp obscured. | Added 2/1/2023
Lighting - Driver Observed | 393.9B-LFTSO | Lighting - Front - Turn signal - obscured. | Added 2/1/2023
Lighting - Driver Observed | 393.9B-LHLO | Lighting - Headlamp(s) - Any obscured. | Added 2/1/2023
Lighting - Driver Observed | 393.9B-LHLOWR | Lighting - Headlamps - Both obscured when required to be on. | Added 2/1/2023
Lighting - Driver Observed | 393.9B-LHWS | Lighting - Hazard warning signal(s) obscured. | Added 2/1/2023
Lighting - Driver Observed | 393.9B-LIL | Lighting - Identification lamp(s) obscured. | Added 2/1/2023
Lighting - Driver Observed | 393.9B-LLPL | Lighting - License plate lamp obscured. | Added 2/1/2023
Lighting - Driver Observed | 393.9B-LPL | Lighting - Parking lamp(s) obscured. | Added 2/1/2023
Lighting - Driver Observed | 393.9B-LPLOWR | Lighting - Projecting load - Any lamp on projecting load obscured when required to be on. | Added 2/1/2023
Lighting - Driver Observed | 393.9B-LRLIWR | Lighting - Tail lamp - Both lamps on rearmost vehicle inoperative when required to be on. | Added 2/1/2023
Lighting - Driver Observed | 393.9B-LRLO | Lighting - Tail lamp - Any obstructed. | Added 2/1/2023
Lighting - Driver Observed | 393.9B-LRLOWR | Lighting - Tail lamp - Both lamps on rearmost vehicle obscured when required to be on. | Added 2/1/2023
Lighting - Driver Observed | 393.9B-LSLO | Lighting - Stop lamps - Any obscured. | Added 2/1/2023
Lighting - Driver Observed | 393.9B-LSLOWR | Lighting - Stop lamps - Both obscured when required to be on. | Added 2/1/2023
Lighting - Driver Observed | 393.9B-LSML | Lighting - Side marker lamp(s) obscured. | Added 2/1/2023
Lighting - Driver Observed | 393.9B-LTSO | Lighting - Turn signal - Any obscured on the rearmost vehicle. | Added 2/1/2023
Lighting - Driver Observed | 393.9T | Inoperable tail lamp
Lighting - Driver Observed | 393.9TS | Inoperative turn signal
Lighting - Driver Observed | 393.11A1-L | Lighting - Lamps improper color. | Added 2/1/2023
Lighting - Driver Observed | 393.11A1-LBL | Lighting - Backup lamp missing. | Added 2/1/2023
Lighting - Driver Observed | 393.11A1-LFTSM | Lighting - Front - Turn signal - missing. | Added 2/1/2023
Lighting - Driver Observed | 393.11A1-LHLM | Lighting - Headlamp(s) - Any missing. | Added 2/1/2023
Lighting - Driver Observed | 393.11A1-LHLMWR | Lighting - Headlamps - Both missing when required to be on. | Added 2/1/2023
Lighting - Driver Observed | 393.11A1-LHWS | Lighting - Hazard warning signal(s) missing. | Added 2/1/2023
Lighting - Driver Observed | 393.11A1-LIL | Lighting - Identification lamp(s) missing. | Added 2/1/2023
Lighting - Driver Observed | 393.11A1-LLPL | Lighting - License plate lamp missing. | Added 2/1/2023
Lighting - Driver Observed | 393.11A1-LPL | Lighting - Parking lamp(s) missing. | Added 2/1/2023
Lighting - Driver Observed | 393.11A1-LPLMWR | Lighting - Projecting load - Any Lamp on projecting load missing when required to be on. | Added 2/1/2023
Lighting - Driver Observed | 393.11A1-LPLOWR | Lighting - Projecting load - Any lamp on projecting load inoperative when required to be on. | Added 2/1/2023
Lighting - Driver Observed | 393.11A1-LRLM | Lighting - Tail lamp - Any missing. | Added 2/1/2023
Lighting - Driver Observed | 393.11A1-LRLMWR | Lighting - Tail lamp - Both lamps on rearmost vehicle missing when required to be on. | Added 2/1/2023
Lighting - Driver Observed | 393.11A1-LSLM | Lighting - Stop lamps - Any missing. | Added 2/1/2023
Lighting - Driver Observed | 393.11A1-LSLMWR | Lighting - Stop lamps - Both missing when required to be on. | Added 2/1/2023
Lighting - Driver Observed | 393.11A1-LSML | Lighting - Side marker lamp(s) missing. | Added 2/1/2023
Lighting - Driver Observed | 393.11A1-LTSM | Lighting - Turn signal - Any missing on the rearmost vehicle. | Added 2/1/2023
Lighting - Driver Observed | 393.11C-LSLA | Lighting - Stop lamp(s) amber. | Added 2/1/2023
Lighting - Driver Observed | 393.17 | No/defective lamp/reflector-towaway operation
Lighting - Driver Observed | 393.17A | No/defective lamps-towing unit-towaway operation
Lighting - Driver Observed | 393.17A1-LDCL | Lighting - Driveaway, clearance lamp(s) missing on front of towing vehicle. | Added 2/1/2023
Lighting - Driver Observed | 393.17A1-LRLDWR | Lighting - Tail lamp - Both Lamps on rearmost vehicle driveaway missing when required to be on. | Added 2/1/2023
Lighting - Driver Observed | 393.17A1-LSLDMWR | Lighting - Stop lamps - Driveaway - missing when required. | Added 2/1/2023
Lighting - Driver Observed | 393.17A2-LDSML | Lighting - Driveaway, side marker lamp(s) missing on front of towing vehicle. | Added 2/1/2023
Lighting - Driver Observed | 393.17B | No/defective towaway lamps on rear unit
Lighting - Driver Observed | 393.17B1-LDSML | Lighting - Driveaway, side marker lamp(s) missing on rearmost towed vehicle. | Added 2/1/2023
Lighting - Driver Observed | 393.17B2-LDIL | Lighting - Driveaway, identification lamp(s) missing on rear of the rearmost towed vehicle. | Added 2/1/2023
Lighting - Driver Observed | 393.17B2-LRLDM | Lighting - Tail lamp - Driveaway - missing. | Added 2/1/2023
Lighting - Driver Observed | 393.17B2-LTSDM | Lighting - Turn signal - Driveaway - any missing. | Added 2/1/2023
Lighting - Driver Observed | 393.17D-LDSML | Lighting - Driveaway, side marker lamp(s) missing on intermediate towed vehicle. | Added 2/1/2023
Lighting - Driver Observed | 393.19 | Inoperative/Defective Hazard Warning Lamp
Lighting - Driver Observed | 393.24A | Non-compliance with headlamp requirements
Lighting - Driver Observed | 393.24B | Noncompliant fog/driving lamps
Lighting - Driver Observed | 393.24B/R | Non-compliant fog or driving lamps
Lighting - Driver Observed | 393.24C | Improper Headlamp mounting
Lighting - Driver Observed | 393.25A | Improper Lamp Mounting
Lighting - Driver Observed | 393.25B | Lamps are not visible as required
Lighting - Driver Observed | 393.25E | Lamp not steady burning
Lighting - Driver Observed | 393.25F | Stop lamp violations
Lighting - Driver Observed | 393.24C-L | Lighting - Headlamp(s) improperly mounted. | Added 2/1/2023
Lighting - Driver Observed | 393.25A-L | Lighting - Lamps (other than headlamps), not securely mounted. | Added 2/1/2023
Lighting - Driver Observed | 393.25E-L | Lighting - Lamps (other than headlamps), not steady burning as required. | Added 2/1/2023
No or Improper DVIR | 396.11 | No or inadequate driver vehicle inspection report
No or Improper DVIR | 396.13C | No reviewing driver signature on DVIR
No or Incomplete Pre-Trip Inspection | 392.7 | No pre-trip inspection
No or Incomplete Pre-Trip Inspection | 392.7A | Driver failing to conduct pre-trip inspection
No or Incomplete Pre-Trip Inspection | 392.7B | Driver failing to conduct a pre-trip inspection of Intermodal Equipment
No or Incomplete Pre-Trip Inspection | 397.17 | Failure to examine tires on hazmat vehicle before trip
No or Incomplete Pre-Trip Inspection | 385.415B1-HMA | HM RAM (Administrative) - Transporting Class 7 HRCQ without a pre-trip inspection in accordance with in accordance with the requirements of the 49 CFR Part 173.403 | Added 2/1/2023
No or Incomplete Pre-Trip Inspection | 392.7A-D | Driver - Failed to conduct pre-trip inspection or make use of required parts and accessories. | Added 2/1/2023
No or Incomplete Pre-Trip Inspection | 392.7B-D | Driver - Failed to conduct pre-trip inspection of intermodal equipment. | Added 2/1/2023
No or Incomplete Pre-Trip Inspection | 396.15B-D | Failing to conduct a pre-trip inspection of drive-away/tow-away operation equipment. | Added 2/1/2023
No or Incomplete Pre-Trip Inspection | 397.17A-HMDP | HM (Driving & Parking) - Driver failed to examine each tire at the beginning of each trip and each time the vehicle is parked. | Added 2/1/2023
Reflective Sheeting | 393.11 | No or defective lighting devices or reflective material as required
Reflective Sheeting | 393.11LR | No Lower rear retroreflective sheeting or reflex reflective materials as required for vehicles manufactured after December 1993
Reflective Sheeting | 393.11N | No retroreflective sheeting or reflex reflective materials as required for vehicles manufactured after December 1993
Reflective Sheeting | 393.11RT | Retroreflective material not affixed as required for trailers manufactured after December 1993
Reflective Sheeting | 393.11S | Side retroreflective sheeting or reflex reflector requirements for vehicles manufactured after December 1993
Reflective Sheeting | 393.11TL | Truck-Tractor lower rear mud flaps retroreflective sheeting / reflex reflective material requirements for vehicles manufactured after July 1997
Reflective Sheeting | 393.11TT | Truck-Tractor with No retroreflective sheeting or reflex reflective material on vehicle manufactured after July 1997
Reflective Sheeting | 393.11TU | Truck-Tractor upper body corner requirements for retroreflective sheeting or reflex reflective material for vehicles manufactured after July 1997
Reflective Sheeting | 393.11UR | Upper Rear retroreflective sheeting or reflex reflecting material requirements for vehicles manufactured after December 1993
Reflective Sheeting | 393.13A | Retroreflective tape not affixed as required for Trailers manufactured prior to December 1993
Reflective Sheeting | 393.13B | No retroreflective sheeting or reflex reflective material as required for vehicles manufactured before December 1993
Reflective Sheeting | 393.13C1 | No Side retroreflective sheeting or reflex reflective material as required for vehicles manufactured before December 1993
Reflective Sheeting | 393.13C2 | No Lower Rear retroreflective sheeting or reflex reflective material as required for vehicles manufactured before December 1993
Reflective Sheeting | 393.13C3 | No Upper Rear retroreflective sheeting or reflex reflective material as required for vehicles manufactured before December 1993
Reflective Sheeting | 393.13D1 | Improper Side Placement of retroreflective sheeting or reflex reflective material as required for vehicles manufactured before December 1993
Reflective Sheeting | 393.13D2 | Improper Lower Rear Placement of retroreflective sheeting or reflex reflective material requirements for vehicles manufactured before December 1993
Reflective Sheeting | 393.13D3 | Upper rear retroreflective sheeting or reflex reflective material as required for vehicles manufactured before December 1993
Reflective Sheeting | 393.26 | Requirements for reflectors
Reflective Sheeting | 393.11A1-CSLRR | Conspicuity Systems - Truck tractor, lower rear retro reflective sheeting missing on vehicle manufactured on or after July 1, 1997. | Added 2/1/2023
Reflective Sheeting | 393.11A1-CSURR | Conspicuity Systems - Truck tractor, upper rear retro reflective sheeting missing on vehicle manufactured on or after July 1, 1997. | Added 2/1/2023
Reflective Sheeting | 393.11A1-LRR | Lighting - Reflex reflector(s) missing or improper. | Added 2/1/2023
Reflective Sheeting | 393.11B-CSLRR | Conspicuity Systems - Trailers, lower rear retro reflective sheeting inadequate on vehicle manufactured on or after December 1, 1993. | Added 2/1/2023
Reflective Sheeting | 393.11B-CSRIGRR | Conspicuity Systems - Trailers, rear impact guard retro reflective sheeting inadequate on vehicle manufactured on or after December 1, 1993. | Added 2/1/2023
Reflective Sheeting | 393.11B-CSSRR | Conspicuity Systems - Trailers, side retro reflective sheeting inadequate on vehicle manufactured on or after December 1, 1993. | Added 2/1/2023
Reflective Sheeting | 393.11B-CSURR | Conspicuity Systems - Trailers, upper rear retro reflective sheeting inadequate on vehicle manufactured on or after December 1, 1993. | Added 2/1/2023
Reflective Sheeting | 393.13C1-CSSRR | Conspicuity Systems - Trailers, side retro reflective sheeting inadequate on vehicle manufactured before December 1, 1993. | Added 2/1/2023
Reflective Sheeting | 393.13C2-CSLRR | Conspicuity Systems - Trailers, lower rear retro reflective sheeting inadequate on vehicle manufactured before December 1, 1993. | Added 2/1/2023
Reflective Sheeting | 393.13C3-CSURR | Conspicuity Systems - Trailers, upper rear retro reflective sheeting inadequate on vehicle manufactured before December 1, 1993. | Added 2/1/2023
Reflective Sheeting | 393.13D1-CSSRR | Conspicuity Systems - Trailers, side reflex reflectors inadequate on vehicle manufactured before December 1, 1993. | Added 2/1/2023
Reflective Sheeting | 393.13D2-CSLRR | Conspicuity Systems - Trailers, lower rear reflex reflectors inadequate on vehicle manufactured before December 1, 1993. | Added 2/1/2023
Reflective Sheeting | 393.13D3-CSURR | Conspicuity Systems - Trailers, upper rear reflex reflectors inadequate on vehicle manufactured before December 1, 1993. | Added 2/1/2023
Reflective Sheeting | 393.17B2-LDRR | Lighting - Driveaway, reflex reflector(s) missing on rear of rearmost towed vehicle. | Added 2/1/2023
Reflective Sheeting | 393.17C1III-LDRRMST | Lighting - Driveaway, reflex reflector(s) missing on towed mobile structure trailer. | Added 2/1/2023
Reflective Sheeting | 393.9B-LRR | Lighting - Reflex reflector(s) obscured. | Added 2/1/2023
Riding in Vehicle with No Exit | 392.63 | Pushing/towing a loaded bus
Riding in Vehicle with No Exit | 392.64 | Riding within the closed body of a commercial vehicle without exits
Riding in Vehicle with No Exit | 392.63BPFWP | Bus - Pushing or towing a disabled bus with passengers aboard. | Added 2/1/2023
Riding in Vehicle with No Exit | 392.64-D | Driver - Riding within a closed body of a CMV without proper exits. | Added 2/1/2023
Seat Belt Missing | 393.93A | Failure to equip bus with seat belts
Seat Belt Missing | 393.93B | Failure to equip truck with seatbelts
Seat Belt Missing | 393.93A-SBA | Seatbelts - Drivers seatbelt or passenger seatbelt (if equipped) - missing or defective. | Added 2/1/2023
Seat Belt Missing | 393.93B-SBA | Seatbelts - Trucks and truck-tractors not equipped/defective. | Added 2/1/2023
Sleeper Berth | 393.76 | Sleeper berth requirement violations
Sleeper Berth | 393.76A-SB | Sleeper Berth - Does not meet dimensional requirements. | Added 2/1/2023
Sleeper Berth | 393.76B-SB | Sleeper Berth - Improper location. | Added 2/1/2023
Sleeper Berth | 393.76C-SB | Sleeper Berth - Inadequate exit. | Added 2/1/2023
Sleeper Berth | 393.76D-SB | Sleeper Berth - Not equipped with means of communication with driver. | Added 2/1/2023
Sleeper Berth | 393.76E-SB | Sleeper Berth - Inadequate bedclothing, blankets and mattress. | Added 2/1/2023
Sleeper Berth | 393.76F-SB | Sleeper Berth - Inadequate ventilation. | Added 2/1/2023
Sleeper Berth | 393.76G-SB | Sleeper Berth - Inadequate protection from exhaust fumes, fuel leaks and/or exhaust heat. | Added 2/1/2023
Sleeper Berth | 393.76H-SB | Sleeper Berth - Manufactured on or after July 1, 1971, no occupant restraint system. | Added 2/1/2023
Speedometer | 393.82 | Speedometer inoperative / inadequate
Speedometer | 393.82-SM | Speedometer - Inoperative or defective. | Added 2/1/2023
Steering System | 393.209A | Steering wheel not secured/broken
Steering System | 393.209B | Excessive steering wheel lash
Steering System | 393.209C | Loose steering column
Steering System | 393.209D | Steering system components worn, welded, or missing
Steering System | 393.209E | Power steering violations
Steering System | 396.3A1-FA | Front Axle and any other steering components cracked/repair welded
Steering System | 396.3A1-PAW | Pitman Arm - welded / missing nuts
Steering System | 396.3A1-SGB | Steering Gear Box - welded
Steering System | 396.3A1-SSF | Sliding subframe rail defective
Steering System | 396.3A1-TRDL | Tie Rods / Drag Links - Defective Clamps / Holes / Missing nuts
Steering System | 396.3A1-TS | Tilt or Telescopic Steering defective
Steering System | 393.209A-STSWNS | Steering - Steering wheel not properly secured. | Added 2/1/2023
Steering System | 393.209A-STSWSCM | Steering - Steering wheel spokes cracked through or missing. | Added 2/1/2023
Steering System | 393.209B-STWL | Steering - Steering wheel lash (free play) exceeds regulatory limit. | Added 2/1/2023
Steering System | 393.209B-STWLOOS | Steering - Steering wheel lash (free play) meets or exceeds OOS chart limit. | Added 2/1/2023
Steering System | 393.209C-STSCL | Steering - Steering column has looseness in the u-bolt or positioning part. | Added 2/1/2023
Steering System | 393.209D-STBSLC | Steering - Ball and socket joint with a repair weld. | Added 2/1/2023
Steering System | 393.209D-STBSM | Steering - Ball and socket joint has movement under load of the stud nut. | Added 2/1/2023
Steering System | 393.209D-STBSP | Steering - Ball and socket joint has movement greater than 1/8 inch measured with hand pressure. | Added 2/1/2023
Steering System | 393.209D-STGBL | Steering - Gear box mounting bolt loose. | Added 2/1/2023
Steering System | 393.209D-STGBMC | Steering - Gear box/mounting bracket cracked. | Added 2/1/2023
Steering System | 393.209D-STPAL | Steering - Pitman arm loose on the output shaft. | Added 2/1/2023
Steering System | 393.209D-STSCR | Steering - Steering column has universal joint with a repair weld. | Added 2/1/2023
Steering System | 393.209D-STSM | Steering - Modified or has a condition that interferes with the free movement of steering. | Added 2/1/2023
Steering System | 393.209D-STYCIS | Steering - Looseness of the yoke-coupling to the input shaft. | Added 2/1/2023
Steering System | 393.209E-SPSLA | Steering - Power steering leaking anywhere. | Added 2/1/2023
Steering System | 393.209E-SPSRLF | Steering - Power steering reservoir low fluid. | Added 2/1/2023
Steering System | 393.209E-STPAL | Steering - Auxilairy power-assist cylinder separated at either end from the attachment point(s) allowing movement of more than 1 inch (25.4 mm) in any direction. | Added 2/1/2023
Steering System | 393.209E-STPSD | Steering - Power steering components loose/broken. | Added 2/1/2023
Steering System | 396.3A1-STC | Steering - Cracked steering component other than steering column. | Added 2/1/2023
Steering System | 396.3A1-STDH | Steering - Drag link has non-manufactured hole. | Added 2/1/2023
Steering System | 396.3A1-STFAC | Steering - Cracked front axle beam. | Added 2/1/2023
Steering System | 396.3A1-STFARW | Steering - Front axle beam repair welded. | Added 2/1/2023
Steering System | 396.3A1-STGBW | Steering - Gear box with a welded repair. | Added 2/1/2023
Steering System | 396.3A1-STLC | Steering - Loose clamp or clamp bolt on tie rod or drag link. | Added 2/1/2023
Steering System | 396.3A1-STLN | Steering - Loose nuts on tie rods/pitman arm/drag link/steering arm/tie rod. | Added 2/1/2023
Steering System | 396.3A1-STLT | Steering - Looseness in the threaded joint of a tie rod or drag link. | Added 2/1/2023
Steering System | 396.3A1-STPAW | Steering - Pitman arm repair welded. | Added 2/1/2023
Steering System | 396.3A1-STRW | Steering - Steering component other than steering column repair welded. | Added 2/1/2023
Steering System | 396.3A1-STTSCNL | Steering - Tilt steering wheel column does not lock in one position. | Added 2/1/2023
Steering System | 396.3A1-STTSNL | Steering - Telescopic steering does not lock. | Added 2/1/2023
Suspension System - Driver Observed | 393.207B | Adjustable axle locking pins missing or not engaged
Suspension System - Driver Observed | 393.207E | Torsion bar cracked and/or broken
Suspension System - Driver Observed | 393.207B-AALPME | Any of the locking pins are missing or not engaged. | Added 2/1/2023
Suspension System - Driver Observed | 393.207E-S | Suspension - Broken torsion bar. | Added 2/1/2023
Suspension System - Driver Observed | 396.3A1-AABRC | A sliding suspension attachment member (undercarriage body rail) is cracked completely through along a 4 foot (1.2 m) continuous length. | Added 2/1/2023
Suspension System - Driver Observed | 396.3A1-AABRCCT | A sliding suspension memberÃ¢â‚¬â„¢s (undercarriage body rail) attachment welds are cracked completely through along a 4 foot (1.2 m) continuous length of the body rail. | Added 2/1/2023
Suspension System - Driver Observed | 396.3A1-AABRCW | The sliding suspension attachment member (undercarriage body rail) on either side exhibits a crack of any length in more than 50% of its attachment welds. | Added 2/1/2023
Suspension System - Driver Observed | 396.3A1-AABRF50 | The sliding suspension attachment member (undercarriage body rail) on either side exhibits 50% or more of attachment fasteners missing. | Added 2/1/2023
Suspension System - Driver Observed | 396.3A1-AABRFM | The sliding suspension attachment member (undercarriage body rail) attachment fasteners are missing along a 4 foot (1.2 m) continuous length of the body rail. | Added 2/1/2023
Tire - Exceeding Weight Rating | 393.75F | Tire — exceeding weight rating of tire
Tire - Exceeding Weight Rating | 393.75F1 | Weight carried exceeds tire load limit
Tire - Exceeding Weight Rating | 393.75F2 | Tire underinflated
Tire - Exceeding Weight Rating | 393.75G-LOAD | Weight carried exceeds tire load limit
Tire - Exceeding Weight Rating | 393.75H | Tire underinflated
Tire - Exceeding Weight Rating | 393.75I1 | Operating a CMV while weight carried exceeds tire rating due to under-inflation
Tire - Exceeding Weight Rating | 393.75G1-T | Tires - Manufactured homes exceeding tire load limit. | Added 2/1/2023
Tire - Exceeding Weight Rating | 393.75G-TAOW | Tires - All others, weight carried exceeds tire load limit. | Added 2/1/2023
Tire - Exceeding Weight Rating | 393.75G-TFWETL | Tires - Front, weight carried exceeds tire load limit. | Added 2/1/2023
Tire - Poor Operating Condition | 393.75A | Flat tire or fabric exposed
Tire - Poor Operating Condition | 393.75A1 | Tire-ply or belt material exposed
Tire - Poor Operating Condition | 393.75A2 | Tire-tread and/or sidewall separation
Tire - Poor Operating Condition | 393.75A3 | Tire-flat and/or audible air leak
Tire - Poor Operating Condition | 393.75A4 | Tire-cut exposing ply and/or belt material
Tire - Poor Operating Condition | 393.75B | Tire-front tread depth less than 4/32 of inch on a major tread groove
Tire - Poor Operating Condition | 393.75B-OOS | Tire-front tread depth less than 2/32 of inch on a major tread groove
Tire - Poor Operating Condition | 393.75C | Tire-other tread depth less than 2/32 of inch measured in a major tread groove
Tire - Poor Operating Condition | 393.75C-OOS | Tire-other tread depth less than 1/32 of inch measured in 2 adjacent major tread grooves 3 separate locations 8 inches apart
Tire - Poor Operating Condition | 396.3A1T | Tires (general)
Tire - Poor Operating Condition | 396.3A1-TC | Tire in contact with another part of the vehicle
Tire - Poor Operating Condition | 396.3A1-TP | Tires - Use of Tire Plug or Cord
Tire - Poor Operating Condition | 396.7A-LT | Solid item lodged between dual tires
Tire - Poor Operating Condition | 392.2SLSCR | State/Local Laws - CMV safety chains. | Added 2/1/2023
Tire - Poor Operating Condition | 393.3A1-TARPSW | Tires - Presence of rubber-coated cord or cured rubber plug in the sidewall. | Added 2/1/2023
Tire - Poor Operating Condition | 393.75A1-TAOBETA | Tires - All others, bias ply has more than one ply exposed in the tread area or damaged plies in the sidewall. | Added 2/1/2023
Tire - Poor Operating Condition | 393.75A1-TAORETA | Tires - All others, radial ply has more than one ply exposed in the tread area or damaged cord in the sidewall. | Added 2/1/2023
Tire - Poor Operating Condition | 393.75A1-TBSP | Tires - Bias ply - Has damaged plies evident in the sidewall up to 2 square inches. | Added 2/1/2023
Tire - Poor Operating Condition | 393.75A1-TBTP | Tires - Bias ply - Has more than one ply exposed in the tread area exceeding 2 square inches. | Added 2/1/2023
Tire - Poor Operating Condition | 393.75A1-TEPBM | Tires - Exposed ply or belt material in tread or sidewall area. | Added 2/1/2023
Tire - Poor Operating Condition | 393.75A1-TFBMF | Tires - Front, belt material/casing ply showing in tread area. | Added 2/1/2023
Tire - Poor Operating Condition | 393.75A1-TFSMF | Tires - Front, sidewall is cut/worn/damaged exposing ply cord. | Added 2/1/2023
Tire - Poor Operating Condition | 393.75A1-TRPES | Tires - Has damaged plies evident in the sidewall up to 2 square inches. | Added 2/1/2023
Tire - Poor Operating Condition | 393.75A1-TRPET | Tires - Has more two or more plies are exposed in the tread area exceeding 2 square inches. | Added 2/1/2023
Tire - Poor Operating Condition | 393.75A2-TAOBB | Tires - All others, bump or bulge related to tread or sidewall separation. | Added 2/1/2023
Tire - Poor Operating Condition | 393.75A2-TAOBB-6 | Tires - Any tire with observable bumps, bulge or knots. | Added 2/1/2023
Tire - Poor Operating Condition | 393.75A2-TAOTLM | Tires - All others, 75% of the tread width is loose/missing in excess of 12 inches of circumference. | Added 2/1/2023
Tire - Poor Operating Condition | 393.75A2-TFBB | Tires - Front, bump or bulge related to tread or sidewall separation. | Added 2/1/2023
Tire - Poor Operating Condition | 393.75A2-TFBB-6 | Tires - Front, Any tire with observable bumps, bulge or knots. | Added 2/1/2023
Tire - Poor Operating Condition | 393.75A3-TAOL | Tires - All others, leaking or inflation less than 50% of the maximum inflation pressure. | Added 2/1/2023
Tire - Poor Operating Condition | 393.75A3-TFL | Tires - Front, leaking or inflation less than 50% of the maximum inflation pressure. | Added 2/1/2023
Tire - Poor Operating Condition | 393.75A4-PBME | Tires - Has a cut to the extent that the ply or belt material is exposed. | Added 2/1/2023
Tire - Poor Operating Condition | 393.75B-TF | Tires - Front, less than 2/32 inch tread depth. | Added 2/1/2023
Tire - Poor Operating Condition | 393.75B-TFV | Tires - Front, less than 4/32 inch tread depth. | Added 2/1/2023
Tire - Poor Operating Condition | 393.75C-TAOTD-LT1/32 | Tires - Less than 1/32 inch tread depth at 3 locations/2 adjacent tread grooves. | Added 2/1/2023
Tire - Poor Operating Condition | 393.75C-TAOTD-LT2/32 | Tires - Less than 2/32 inch tread depth. | Added 2/1/2023
Tire - Poor Operating Condition | 396.3A1-TAOCV | Tires - All others, in contact with a part of the vehicle. | Added 2/1/2023
Tire - Poor Operating Condition | 396.3A1-TFCV | Tires - Front, in contact with a part of the vehicle. | Added 2/1/2023
Tire - Poor Operating Condition | 396.3A1-TFRPSW | Tires - Front, Presence of rubber-coated cord or cured rubber plug in the sidewall. | Added 2/1/2023
Tire - Poor Operating Condition | 396.3A1-TFSA | Tires - Front, labeled not for use on steering axle. | Added 2/1/2023
Tire - Poor Operating Condition | 396.7A-SIBT | Tires - Solid item lodged between a set of dual tires | Added 2/1/2023
Vehicle Unsafe to Operate | 396.7 | Unsafe operations forbidden
Vehicle Unsafe to Operate | 396.7A-UO | Unsafe Operations - Prohibited. | Added 2/1/2023
Warning Flag | 393.87A | Warning flag required on projecting load
Warning Flag | 393.87B | Improper warning flag placement
Warning Flag | 393.87A-FPLA | Flag - Required flag(s) - any missing flag on a projecting load when more than one is required. | Added 2/1/2023
Warning Flag | 393.87A-FPLR | Flag - Required rear flag - no flag on the rear of a projecting load - when load is longer than 4 feet. | Added 2/1/2023
Wheel - Driver Observed | 393.205A | Wheel/rim cracked or broken
Wheel - Driver Observed | 393.205B | Stud/bolt holes elongated on wheels
Wheel - Driver Observed | 393.205C | Wheel fasteners loose and/or missing
Wheel - Driver Observed | 396.3A1-AWW | Wheels - Welded Repair on wheel other than Disc-to-Rim attachment
Wheel - Driver Observed | 396.3A1-HC | Hubs - Hub cap missing or broken
Wheel - Driver Observed | 396.3A1-HS | Hub smoking
Wheel - Driver Observed | 396.5A-HNLOW | Hubs - No visible or measurable lubricant showing in the hub - outer wheel
Wheel - Driver Observed | 396.5B-HLOW | Hubs - oil and/or Grease Leaking from hub - outer wheel
Wheel - Driver Observed | 396.5B-HWSLOW | Hubs - Wheel seal leaking - outer wheel
Wheel - Driver Observed | 393.205A-WRBH | Wheel/Rim - Cracks between two holes. | Added 2/1/2023
Wheel - Driver Observed | 393.205A-WRC | Wheel/Rim - Rim, spoke wheel, or adapter cracked. | Added 2/1/2023
Wheel - Driver Observed | 393.205A-WRCC | Wheel/Rim - Circumferential crack. | Added 2/1/2023
Wheel - Driver Observed | 393.205A-WRCTD | Wheel/Rim - Crack in weld attaching tubeless demountable adapter. | Added 2/1/2023
Wheel - Driver Observed | 393.205A-WRCW | Wheel/Rim - Cracks in weld attaching disc to rim. | Added 2/1/2023
Wheel - Driver Observed | 393.205A-WRDC | Wheel/Rim - Disc wheel cracked more than 3 inches. | Added 2/1/2023
Wheel - Driver Observed | 393.205A-WRLR | Wheel/Rim - Lock or side ring damaged/improperly seated. | Added 2/1/2023
Wheel - Driver Observed | 393.205A-WRSWC | Wheel/Rim - Spoke wheel has two or more cracks more than 1 inch. | Added 2/1/2023
Wheel - Driver Observed | 393.205A-WRSWWC | Wheel/Rim - Spoke wheel has two or more web areas cracked. | Added 2/1/2023
Wheel - Driver Observed | 393.205A-WRTC | Wheel/Rim - Two or more cracks anywhere. | Added 2/1/2023
Wheel - Driver Observed | 393.205A-WRTDC | Wheel/Rim - Tubeless demountable adapter cracked more than 3 inches. | Added 2/1/2023
Wheel - Driver Observed | 393.205A-WRTDCS | Wheel/Rim - Tubeless demountable adapter cracked at 3 spokes. | Added 2/1/2023
Wheel - Driver Observed | 393.205B-WR | Wheel/Rim - Elongated stud hole. | Added 2/1/2023
Wheel - Driver Observed | 393.205C-WR | Wheel/Rim - Wheel fasteners loose/missing/ineffective/broken. | Added 2/1/2023
Wheel - Driver Observed | 393.205C-WRAWFLMIB | Wheel/Rim - Any wheel fasteners loose/missing/ineffective/broken. | Added 2/1/2023
Wheel - Driver Observed | 396.3A1-HCM | Hubs - Bearing cap, plug or filler plug missing or broken. | Added 2/1/2023
Wheel - Driver Observed | 396.3A1-HSH | Hubs - Smoking from hub assembly. | Added 2/1/2023
Wheel - Driver Observed | 396.3A1-WRWR | Wheel/Rim - Welded repair on aluminum wheel. | Added 2/1/2023
Wheel - Driver Observed | 396.3A1-WRWRS | Wheel/Rim - Welded repair other than disc to rim attachment on steel wheel. | Added 2/1/2023
Wheel - Driver Observed | 396.5A-HNL | Hubs - No visible or measurable lubricant showing in the hub. | Added 2/1/2023
Wheel - Driver Observed | 396.5B-HWSL | Hubs - Wheel seal leaking. | Added 2/1/2023
Wheel - Driver Observed | 396.5-HL | Hubs - Leaking hub. | Added 2/1/2023
Wheel - Mud Flaps | 392.2WC | Wheel (Mud) Flaps missing or defective
Wheel - Mud Flaps | 392.2-SLLMF | State/Local Laws - Wheel (mud) flaps missing or defective. | Added 2/1/2023
The violations in this table with the comment "Added 2/1/2023" were included in the CSA Prioritization Preview with the March 31, 2023 snapshot. Only violations cited on or after February 1 are included in Preview calculations. This update aligns the CSA Prioritization Preview with how violations are being cited in a new software used for roadside inspections.
The violations in this table with the comment "Added 10/1/2023" were included in the CSA Prioritization Preview with the October 27, 2023 snapshot. This update aligns the CSA Prioritization Preview with how violations are being cited in a new software used for roadside inspections.

## HM Compliance
Version 1.2
Violation Group | Federal Violation Code | Violation Code Description | Comment
Attending HM Cargo | 177.834I | Violation of attendance requirements of cargo tank during loading or unloading
Attending HM Cargo | 397.5A | Unattended explosives 1.1/1.2/1.3
Attending HM Cargo | 397.5C | Unattended hazmat vehicle
Attending HM Cargo | 397.15 | HM vehicle fueling violation
Attending HM Cargo | 177.834I-HMHC | HM (Highway Carriage) - Failing to comply with attendance requirements for loading/unloading. | Added 2/1/2023
Attending HM Cargo | 397.15A-HMDP | HM (Driving & Parking) - Driver allowed the fueling of a HM motor vehicle while the engine is running. | Added 2/1/2023
Attending HM Cargo | 397.15B-HMDP | HM (Driving & Parking) - Driver allowed the fueling of a HM motor vehicle without a person in control of the fueling process. | Added 2/1/2023
Attending HM Cargo | 397.5A-HMDP | HM (Driving & Parking) - Motor vehicle containing Division 1.1, 1.2, or 1.3 left unattended. | Added 2/1/2023
Attending HM Cargo | 397.5C-HMDP | HM (Driving & Parking) - Motor vehicle containing HM other than Division 1.1, 1.2, or 1.3 left unattended on a public street/highway/shoulder. | Added 2/1/2023
Cargo Tank | 78.336-10 | MC330 Protecting of Fittings
Cargo Tank | 78.336-13 | MC330 Anchoring of Tank
Cargo Tank | 78.336-17 | MC330 Metal ID Plate Marking
Cargo Tank | 171.2G | Cargo tank (packaging) does not comply with Hazardous Materials Regulations
Cargo Tank | 173.312 | MEGCs general requirements
Cargo Tank | 173.315N2 | No emergency discharge control, other than metered delivery
Cargo Tank | 173.315N3 | No emergency discharge control, metered delivery
Cargo Tank | 173.318 | Cryogenic liquids in cargo tanks general requirements
Cargo Tank | 173.318B10 | Fail to mark inlet, outlet, pressure relief device, or pressure control valve of cryogenic tanks
Cargo Tank | 173.32H3 | Bottom outlets prohibited for UN or IM tanks for certain HM
Cargo Tank | 173.33C2 | Cargo tank not marked with design or MAWP
Cargo Tank | 173.35A | Intermediate bulk container requirements
Cargo Tank | 173.36 | Large bulk packages general requirements
Cargo Tank | 173.37 | Flexible bulk packages general requirements
Cargo Tank | 173.40 | General requirements Poison Inhalation Hazard Zone A or B in cylinders
Cargo Tank | 173.427D | Not packaged in accordance with 10 CFR, Part 71
Cargo Tank | 173.60 | General packaging requirements explosives
Cargo Tank | 178.1010 | No or improper marking of Flexible Bulk Containers
Cargo Tank | 178.245-4 | DOT51 integrity and securement
Cargo Tank | 178.245-5 | DOT51 valve protection
Cargo Tank | 178.245-6A | DOT51 name plate markings
Cargo Tank | 178.245-6B | DOT51 Specification tank outlets not marked
Cargo Tank | 178.253 | DOT57 Portable Tank Specifications
Cargo Tank | 178.255-14 | DOT60 ID plate
Cargo Tank | 178.255-4 | DOT60 manhole
Cargo Tank | 178.255-7 | DOT60 valve protection
Cargo Tank | 178.255-8 | DOT60 pressure relief
Cargo Tank | 178.270-1 | IM 101/102 general design
Cargo Tank | 178.270-11D1 | IM 101/102 pressure relief
Cargo Tank | 178.270-14 | IM 101/102 spec plate
Cargo Tank | 178.270-4 | IM 101/102 Structural integrity
Cargo Tank | 178.270-6 | IM 101/102 frames
Cargo Tank | 178.270-8 | IM 101/102 valve protection
Cargo Tank | 178.270-9 | IM 101/102 manholes
Cargo Tank | 178.336-10 | MC330 Protecting of fittings
Cargo Tank | 178.336-13 | MC330 Anchoring of tank
Cargo Tank | 178.336-17 | MC330 Metal ID plate marking
Cargo Tank | 178.337-10 | MC331 Accident damage protection
Cargo Tank | 178.337-10A | MC331 Protection of fittings
Cargo Tank | 178.337-13 | MC331 supports and anchoring
Cargo Tank | 178.337-17A | MC331 Metal identification plate missing
Cargo Tank | 178.337-8A | MC331 Outlets general requirements
Cargo Tank | 178.337-8A2 | MC331 Outlets
Cargo Tank | 178.337-8A3 | MC331 Internal or back flow valve
Cargo Tank | 178.337-8A4I | MC331 Remote closure device >3500 gal
Cargo Tank | 178.337-8A4II | MC331 Remote closure device <3500 gal
Cargo Tank | 178.337-9 | MC331 Pressure relief devices
Cargo Tank | 178.337-9C | MC331 Marking inlets/outlets
Cargo Tank | 178.338-10A | MC338 Protection of fittings
Cargo Tank | 178.338-10C | MC338 Rear end protection
Cargo Tank | 178.338-10D | MC338 Minimum Ground Clearance
Cargo Tank | 178.338-11B | MC338 Manual shutoff valve
Cargo Tank | 178.338-11C | Missing or Defective Thermal and Mechanical Remote Closure Device
Cargo Tank | 178.338-12 | MC338 Shear section
Cargo Tank | 178.338-13 | MC338 Supports and anchoring
Cargo Tank | 178.338-18A | MC338 Name plate and/or Specification plate missing
Cargo Tank | 178.338-6 | MC338 Manhole
Cargo Tank | 178.338-8 | MC338 Pressure relief devices
Cargo Tank | 178.340-10B | MC306/307/312 metal certification plate missing
Cargo Tank | 178.340-6 | MC306/307/312 supports and anchoring
Cargo Tank | 178.340-7A | MC306/307/312 ring stiffeners
Cargo Tank | 178.340-7C | MC306/307/312 double bulkhead drain
Cargo Tank | 178.340-7D | MC306/307/312 ring stiffeners
Cargo Tank | 178.340-7D2 | MC306/307/312 ring stiffener drain hole
Cargo Tank | 178.340-8A | MC306/307/312 appurtenances attachment
Cargo Tank | 178.340-8B | MC306/307/312 rearend protection
Cargo Tank | 178.340-8C | MC306/307/312 overturn protection
Cargo Tank | 178.340-8D1 | MC306/307/312 piping protection
Cargo Tank | 178.340-8D2 | MC306/307/312 minimum road clearance
Cargo Tank | 178.341-3A | MC306 no manhole closure
Cargo Tank | 178.341-4D1 | MC306 inadequate emergency venting
Cargo Tank | 178.341-4D2 | MC 306 pressure activated vents
Cargo Tank | 178.341-4D3 | MC 306 no fusible venting
Cargo Tank | 178.341-5A | MC306 internal valves
Cargo Tank | 178.341-5A1 | MC306 heat actuated safety
Cargo Tank | 178.341-5A2 | MC306 remote control shutoff
Cargo Tank | 178.342-3 | MC307 manhole closure
Cargo Tank | 178.342-4 | MC307 venting
Cargo Tank | 178.342-4B | Inadequate venting capacity
Cargo Tank | 178.342-5A | MC307 internal valve
Cargo Tank | 178.342-5A1 | MC307 thermal device
Cargo Tank | 178.342-5A2 | MC307 remote control shutoff
Cargo Tank | 178.343-3 | Manhole closure MC312
Cargo Tank | 178.343-4 | Venting MC312 (show calculations)
Cargo Tank | 178.343-5A | MC 312 top outlet and valve
Cargo Tank | 178.343-5B1 | MC312 bottom valve/piping protection
Cargo Tank | 178.345-10 | DOT406/407/412 Pressure Relief
Cargo Tank | 178.345-11B | DOT406/407/412 tank valves
Cargo Tank | 178.345-11B1 | DOT406/407/412 self closing system and remote means of closure
Cargo Tank | 178.345-14B | DOT406/407/412 name plate
Cargo Tank | 178.345-14C | DOT406/407/412 specification plate
Cargo Tank | 178.345-1I2 | DOT406/407/412 Double bulkhead drain
Cargo Tank | 178.345-5D | DOT406/407/412 manhole securement
Cargo Tank | 178.345-5E | DOT406/407/412 manhole marking
Cargo Tank | 178.345-6 | DOT406/407/412 supports and anchoring
Cargo Tank | 178.345-7D4 | DOT406/407/412 ring stiffener drain
Cargo Tank | 178.345-8A | DOT406/407/412 accident protection
Cargo Tank | 178.345-8A5 | DOT406/407/412 minimum road clearance
Cargo Tank | 178.345-8B | DOT406/407/412 bottom damage protection
Cargo Tank | 178.345-8C | DOT406/407/412 rollover damage protection
Cargo Tank | 178.345-8D | DOT406/407/412 rear end protection
Cargo Tank | 178.703A | IBC manufacturer markings
Cargo Tank | 178.703B | IBC additional markings
Cargo Tank | 178.704E | IBC bottom discharge valve protection
Cargo Tank | 178.910 | Failure to comply with Large Packaging Marking specifications
Cargo Tank | 179.300-12 | DOT106/110aw protection of fittings
Cargo Tank | 179.300-13 | DOT106/110aw venting and valves
Cargo Tank | 179.300-15 | DOT106/110aw safety relief devices
Cargo Tank | 179.300-18 | DOT106/110aw stamping of tanks
Cargo Tank | 180.405B | Cargo tank specifications
Cargo Tank | 180.405J | Cargo tank withdrawal certification
Cargo Tank | 180.405K | Failure to mark a specification cargo tank with a Maximum Allowable Working Pressure of at least 3 psi
Cargo Tank | 180.416G | Damaged liquid discharge hose
Cargo Tank | 172.2G-HMGRMC | HM (General Requirements) - Cargo tank (packaging) does not comply with Hazardous Materials Regulations. | Added 2/1/2023
Cargo Tank | 173.312-HMGP | HM (General Packaging) - Failing to meet the requirements for shipment of MEGCs. | Added 2/1/2023
Cargo Tank | 173.315N-HMGP | HM (General Packaging) - Failing to comply with emergency discharge control requirements for cargo tank motor vehicle in liquefied compressed gas service. | Added 2/1/2023
Cargo Tank | 173.318B10-HMGPMC | HM (General Packaging) - Failing to mark inlet/outlet valves on cryogenic cargo tank as required. | Added 2/1/2023
Cargo Tank | 173.318G-HMGP | HM (General Packaging) - No/improper one-way travel time (OWTT) marking when required. | Added 2/1/2023
Cargo Tank | 173.32H1-HMGP | HM (General Packaging) - Failing to comply with product specific requirements for portable tanks. Ã¢â‚¬â€œ Liquefied compressed gas. | Added 2/1/2023
Cargo Tank | 173.32H3-HMGP | HM (General Packaging) - Failing to comply with product specific requirements for portable tanks. Ã¢â‚¬â€œ Class 3, 5.1 or 6.1. | Added 2/1/2023
Cargo Tank | 173.33G-HMGP | HM (General Packaging) - No remote self closing stop valve for MC 330/331/338 when required. | Added 2/1/2023
Cargo Tank | 173.35A-HMGP | HM (General Packaging) - Failing to comply with Intermediate Bulk Container (IBC) requirements. | Added 2/1/2023
Cargo Tank | 173.35J-HMGP | HM (General Packaging) - No IBC may be filled with a Packing Group I liquid. | Added 2/1/2023
Cargo Tank | 173.36D2-HMGP | HM (General Packaging) - Each Large Packaging must be securely fastened to or contained within the transport unit. | Added 2/1/2023
Cargo Tank | 173.36G-HMGP | HM (General Packaging) - A Large Packaging used to transport hazardous materials may not exceed 3 cubic meters (106 cubic feet) capacity. | Added 2/1/2023
Cargo Tank | 173.36H2-HMGP | HM (General Packaging) - A packaging containing inner packagings of Division 6.2 materials may not contain other hazardous materials, except dry ice. | Added 2/1/2023
Cargo Tank | 173.37A-HMGP | HM (General Packaging) - No person may offer or accept a hazardous material for transportation in a Flexible Bulk Container except as authorized by this subchapter. | Added 2/1/2023
Cargo Tank | 173.37C-HMGP | HM (General Packaging) - Failing to use Flexible Bulk Container as required during transportation. | Added 2/1/2023
Cargo Tank | 173.37D-HMGP | HM (General Packaging) - A Flexible Bulk Container used to transport hazardous materials may not exceed 15 cubic meters (530 cubic feet) capacity. | Added 2/1/2023
Cargo Tank | 173.427D-HMGPMC | HM RAM (General Packaging) Failing to comply with 10 CFR Part 71 when LSA/SCO shipments of Class 7 exceed packaging limits. | Added 2/1/2023
Cargo Tank | 178.255-14-HMP | HM (Packaging) - DOT 60 ID plate. | Added 2/1/2023
Cargo Tank | 178.255-4-HMP | HM (Packaging) - DOT 60 requirements for closures. | Added 2/1/2023
Cargo Tank | 178.255-7-HMP | HM (Packaging) - DOT 60 protection of fittings. | Added 2/1/2023
Cargo Tank | 178.337-10A-HMP | HM (Packaging) - MC 331 protection of fittings. | Added 2/1/2023
Cargo Tank | 178.337-10B-HMP | HM (Packaging) - MC 331 protection device/housing not as required. | Added 2/1/2023
Cargo Tank | 178.337-10C-HMP | HM (Packaging) - MC 331 rear-end tank protection. | Added 2/1/2023
Cargo Tank | 178.337-10E-HMP | HM (Packaging) - MC 331 requirements for piping and fiting protection and location. | Added 2/1/2023
Cargo Tank | 178.337-10F-HMP | HM (Packaging) - MC 331 no shear section as required. | Added 2/1/2023
Cargo Tank | 178.337-13-HMP | HM (Packaging) - MC 331 supports and anchoring. | Added 2/1/2023
Cargo Tank | 178.337-17A-HMP | HM (Packaging) - MC 331 general marking requirements. | Added 2/1/2023
Cargo Tank | 178.337-17B-HMP | HM (Packaging) - MC 331 name plate marking requirements. | Added 2/1/2023
Cargo Tank | 178.337-17C-HMP | HM (Packaging) - MC 331 specification plate marking requirements. | Added 2/1/2023
Cargo Tank | 178.337-8A4I-HMP | HM (Packaging) - MC 331 remote closure device greater than 3500 gallons. | Added 2/1/2023
Cargo Tank | 178.337-8A4II-HMP | HM (Packaging) - MC 331 remote closure device less than 3500 gallons. | Added 2/1/2023
Cargo Tank | 178.337-8A-HMP | HM (Packaging) - MC 331 general requirements for openings. | Added 2/1/2023
Cargo Tank | 178.337-8B-HMP | HM (Packaging) - MC 331 requirements for inlets and discharge outlets on chlorine tanks. | Added 2/1/2023
Cargo Tank | 178.337-9B-HMP | HM (Packaging) - MC 331 general piping, valves, hose, and fitting requirements. | Added 2/1/2023
Cargo Tank | 178.337-9C-HMP | HM (Packaging) - MC 331 improper marking of inlets/outlets. | Added 2/1/2023
Cargo Tank | 178.338-10A-HMP | HM (Packaging) - MC 338 protection of fitting. | Added 2/1/2023
Cargo Tank | 178.338-10C-HMP | HM (Packaging) - MC 338 rear-end tank protection. | Added 2/1/2023
Cargo Tank | 178.338-10D-HMP | HM (Packaging) - MC 338 ground clearance. | Added 2/1/2023
Cargo Tank | 178.338-11B-HMP | HM (Packaging) - MC 338 manual shutoff valve. | Added 2/1/2023
Cargo Tank | 178.338-12-HMP | HM (Packaging) - MC 338 shear section requirements. | Added 2/1/2023
Cargo Tank | 178.338-13-HMP | HM (Packaging) - MC 338 supports and anchoring requirements. | Added 2/1/2023
Cargo Tank | 178.338-18A-HMP | HM (Packaging) - MC 338 general marking requirements. | Added 2/1/2023
Cargo Tank | 178.338-18B-HMP | HM (Packaging) - MC 338 name plate marking requirements. | Added 2/1/2023
Cargo Tank | 178.338-18C-HMP | HM (Packaging) - MC 338 specification plate marking requirements. | Added 2/1/2023
Cargo Tank | 178.338-6-HMP | HM (Packaging) - MC 338 manhole requirements. | Added 2/1/2023
Cargo Tank | 178.338-8-HMP | HM (Packaging) - MC 338 pressure release devices - piping/valves/fittings. | Added 2/1/2023
Cargo Tank | 178.340-10-HMP | HM (Packaging) - MC 306/307/312 certification plate. | Added 2/1/2023
Cargo Tank | 178.340-6-HMP | HM (Packaging) - MC 306/307/312 supports and anchoring requirements. | Added 2/1/2023
Cargo Tank | 178.340-7C-HMP | HM (Packaging) - MC 306/307/312 double bulkhead drains. | Added 2/1/2023
Cargo Tank | 178.340-7D2-HMP | HM (Packaging) - MC 306/307/312 ring stiffener drain hole. | Added 2/1/2023
Cargo Tank | 178.340-8A-HMP | HM (Packaging) - MC 306/307/312 appurtenances attachments. | Added 2/1/2023
Cargo Tank | 178.340-8B-HMP | HM (Packaging) - MC 306/307/312 rear-end protection. | Added 2/1/2023
Cargo Tank | 178.340-8C-HM | HM (Packaging) - MC 306/307/312 overturn protection. | Added 2/1/2023
Cargo Tank | 178.340-8D1-HMP | HM (Packaging) - MC 306/307/312 piping protection. | Added 2/1/2023
Cargo Tank | 178.340-8D2-HMP | HM (Packaging) - MC 306/307/312 minimum road clearance. | Added 2/1/2023
Cargo Tank | 178.341-3A-HMP | HM (Packaging) - MC 306 manhole requirements. | Added 2/1/2023
Cargo Tank | 178.342-3-HMP | HM (Packaging) - MC 307 manhole requirements. | Added 2/1/2023
Cargo Tank | 178.342-4-HMP | HM (Packaging) - MC 307 improper venting requirements. | Added 2/1/2023
Cargo Tank | 178.342-5-HMP | HM (Packaging) - MC 307 internal valve requirements. | Added 2/1/2023
Cargo Tank | 178.343-3-HMP | HM (Packaging) - MC 312 manhole requirements. | Added 2/1/2023
Cargo Tank | 178.343-4-HMP | HM (Packaging) - MC 312 improper venting requirements. | Added 2/1/2023
Cargo Tank | 178.343-5A-HMP | HM (Packaging) - MC 312 top outlet and valve. | Added 2/1/2023
Cargo Tank | 178.343-5B-HMP | HM (Packaging) - MC 312 bottom valve/piping protection. | Added 2/1/2023
Cargo Tank | 178.345-10-HMP | HM (Packaging) - DOT 406/407/412 pressure relief. | Added 2/1/2023
Cargo Tank | 178.345-11B1I-HMP | HM (Packaging) - DOT 406/407/412 self-closing/remote closure. | Added 2/1/2023
Cargo Tank | 178.345-11B1III-HMP | HM (Packaging) - DOT 406/407/412 thermal and remote closure. | Added 2/1/2023
Cargo Tank | 178.345-11B-HMP | HM (Packaging) - DOT 406/407/412 tank outlet requirements. | Added 2/1/2023
Cargo Tank | 178.345-11C-HMP | HM (Packaging) - DOT 406/407/412 requirements for additional stop valve. | Added 2/1/2023
Cargo Tank | 178.345-11D-HMP | HM (Packaging) - DOT 406/407/412 requirements for the location of stop valve. | Added 2/1/2023
Cargo Tank | 178.345-14B-HMP | HM (Packaging) - DOT 406/407/412 name plate marking requirements. | Added 2/1/2023
Cargo Tank | 178.345-14C-HMP | HM (Packaging) - DOT 406/407/412 specification plate marking requirements. | Added 2/1/2023
Cargo Tank | 178.345-14E-HMP | HM (Packaging) - DOT 406/407/412 variable specification cargo tank - spec plate marking requirements. | Added 2/1/2023
Cargo Tank | 178.345-1I2-HMP | HM (Packaging) - DOT 406/407/412 double bulkhead drain. | Added 2/1/2023
Cargo Tank | 178.345-5-HMP | HM (Packaging) - DOT 406/407/412 manhole requirements. | Added 2/1/2023
Cargo Tank | 178.345-6-HMP | HM (Packaging) - DOT 406/407/412 supports and anchoring requirements. | Added 2/1/2023
Cargo Tank | 178.345-7D4-HMP | HM (Packaging) - DOT 406/407/412 ring stiffener drain. | Added 2/1/2023
Cargo Tank | 178.345-8A5-HMP | HM (Packaging) - DOT 406/407/412 minimum road clearance. | Added 2/1/2023
Cargo Tank | 178.345-8A-HMP | HM (Packaging) - DOT 406/407/412 accident damage protection. | Added 2/1/2023
Cargo Tank | 178.345-8B-HMP | HM (Packaging) - DOT 406/407/412 bottom damage protection. | Added 2/1/2023
Cargo Tank | 178.345-8C-HMP | HM (Packaging) - DOT 406/407/412 rollover damage protection. | Added 2/1/2023
Cargo Tank | 178.345-8D-HMP | HM (Packaging) - DOT 406/407/412 rear-end protection. | Added 2/1/2023
Cargo Tank | 178.346-3-HMP | HM (Packaging) - DOT 406 pressure relief requirements. | Added 2/1/2023
Cargo Tank | 178.347-3-HMP | HM (Packaging) - DOT 407 manhole assembly requirements. | Added 2/1/2023
Cargo Tank | 178.347-4-HMP | HM (Packaging) - DOT 407 pressure relief requirements. | Added 2/1/2023
Cargo Tank | 178.348-4-HMP | HM (Packaging) - DOT 412 pressure relief device requirements. | Added 2/1/2023
Cargo Tank | 178.703 | HM (Packaging) - marking of IBC packaging requirements. | Added 2/1/2023
Cargo Tank | 178.704E-HMP | HM (Packaging) - Intermediate bulk container (IBC) bottom discharge valve protection. | Added 2/1/2023
Cargo Tank | 179.300-12-HMMU | HM (106A/110AW Multi-Unit Tank Car Tanks) - Failing to properly protect fittings as required. | Added 2/1/2023
Cargo Tank | 179.300-15A-HMMU | HM (106A/110AW Multi-Unit Tank Car Tanks) - Improper safety relief device. | Added 2/1/2023
Cargo Tank | 179.300-18-HMMU | HM (106A/110AW Multi-Unit Tank Car Tanks) - Failing to properly stamp tanks as required. | Added 2/1/2023
Cargo Tank | 180.416G-HMTMC | HM (Testing) - Failing to comply with delivery hose assembly/piping rejection criteria. | Added 2/1/2023
Cargo Tank | 78.336-10-HMP | HM (Packaging) - MC 330 protection of fitting. | Added 2/1/2023
Cargo Tank | 78.336-13-HMP | HM (Packaging) - MC 330 anchoring of tank. | Added 2/1/2023
Cargo Tank | 78.336.17-HMP | HM (Packaging) - MC 330 ID plate requirements. | Added 2/1/2023
Exceeding Package Specifications | 173.24BD2 | Exceeding the maximum weight of bulk package rating as shown on specification plate
Exceeding Package Specifications | 180.3 | Represent a package as meeting a specification that does not meet a specification
Exceeding Package Specifications | 173.24BD2-HMGP | HM (General Packaging) - Exceed maximum weight rating on specification plate. | Added 2/1/2023
Forbidden Transportation of HM | 173.54 | Transporting or Offering for Transportation forbidden explosives
Forbidden Transportation of HM | 177.801-TRN | Transporting a forbidden material
Forbidden Transportation of HM | 177.870 | Prohibited Hazardous Materials on passenger carrying vehicle
Forbidden Transportation of HM | 173.21-HMFM | HM (Forbidden Materials) - Transporting forbidden materials. | Added 2/1/2023
Forbidden Transportation of HM | 173.54-HMGP | HM (General Packaging) - Offering/transporting forbidden explosives. | Added 2/1/2023
Forbidden Transportation of HM | 177.801-HMHCF | HM (Highway Carriage) - Driver accepted/transported forbidden HM in accordance with this Subchapter. Explain: | Added 2/1/2023
HM Instructions | 173.9B | Failed to warn of fumigated load
HM Instructions | 173.427A6IV | No instructions for exclusive use packaging - low specific activity (LSA)
HM Instructions | 173.441C | Failure to provide Exclusive Use instructions to carrier
HM Instructions | 397.19 | Failure to furnish driver with instructions and documents for Division 1.1, 1.2, or 1.3 materials
HM Instructions | 397.19C | Required documents or instructions not in drivers possession for Division 1.1, 1.2, or 1.3 hazardous materials
HM Instructions | 397.67 | HM vehicle routing violation (non RAM)
HM Instructions | 397.101B | RAM vehicle not on preferred route
HM Instructions | 397.101D | No or incomplete route plan for radioactive materials
HM Instructions | 397.101E3 | Driver not in possession of written route plan as required in 397.101(d) - RAM Shipments
HM Instructions | 173.427A6IV-SILSASCO | HM RAM (General Packaging) Failing to include specific instructions for exclusive LSA/SCO use shipments of Class 7. | Added 2/1/2023
HM Instructions | 173.427A-HMGP | HM RAM (General Packaging) Failing to comply with the general requirements for LSA/SCO shipments of Class 7. | Added 2/1/2023
HM Instructions | 173.441C-HMGP | HM RAM (General Packaging) Failing to maintain exclusive use instructions. | Added 2/1/2023
HM Instructions | 173.9B-HMGP | HM (General Packaging) - Failing to warn of a fumigated load. | Added 2/1/2023
HM Instructions | 397.101B-HMRAMDPMC | HM RAM (Driving & Parking) - Operating a motor vehicle containing HRCQ of Class 7 material over non preferred route. | Added 2/1/2023
HM Instructions | 397.101D-HMRAMDPMC | HM RAM (Driving & Parking) - Motor carrier permit/require a driver to operate a motor vehicle containing HRCQ of Class 7 material without preparing/providing a copy of written route plan as required. | Added 2/1/2023
HM Instructions | 397.19A-HMDPMC | HM (Driving & Parking) - Motor carrier permit/require a driver to operate a motor vehicle containing Division 1.1, 1.2, or 1.3 with no instructions/documents as required. | Added 2/1/2023
HM Instructions | 397.19B-HMDP | HM (Driving & Parking) - A driver who receives documents in accordance with paragraph (a) of this section must sign a receipt for them. The motor carrier shall maintain the receipt for a period of one year from the date of signature. | Added 2/1/2023
HM Instructions | 397.19C-HMDP | HM (Driving & Parking) - A driver of a motor vehicle which contains Division 1.1, 1.2, or 1.3 materials must be in possession of, be familiar with, and be in compliance with documents are required. | Added 2/1/2023
HM Instructions | 397.67B-HMDP | HM (Driving & Parking) - Operate an HM motor vehicle, reqruied to be placarded or marked in violation of routing (Non RAM). | Added 2/1/2023
HM Instructions | 397.67D-HMDPMC | HM (Driving & Parking) - Operating a motor vehicle without preparing a written route plan for Division 1.1, 1.2, or 1.3. | Added 2/1/2023
HM Load Securement | 173.32G1 | Portable tank extending outside transport vehicle
HM Load Securement | 173.35F2 | IBC not secured to or within vehicle
HM Load Securement | 177.834A | Package not secure in vehicle
HM Load Securement | 177.834M1 | Improper securement of specification 106A or 110A tanks
HM Load Securement | 177.842D | Blocking and bracing of RAM packages
HM Load Securement | 173.32G1-HMGP | HM (General Packaging) - Failing to load a portable tank entirely within the horizontal outline of the vehicle. | Added 2/1/2023
HM Load Securement | 173.35F2-HMGP | HM (General Packaging) - Failing to secure Intermediate Bulk Container (IBC) to/within transport unit. | Added 2/1/2023
HM Load Securement | 177.834A-HMC | HM (Cargo) - Operating a motor vehicle with HM not blocked/braced/secured as required. NOTE: Any shifting likely to adversely affect HM/DG package integrity, under conditions normally incident to transportation. | Added 2/1/2023
HM Load Securement | 177.834F-HMHCMC | HM (Highway Carriage) - Using an improper tool for loading/unloading Class 1 material or other dangerous article. | Added 2/1/2023
HM Load Securement | 177.834H-HMHC | HM (Highway Carriage) - Failing to use precautions concerning containers in transit. | Added 2/1/2023
HM Load Securement | 177.834M-HMHC | HM (Highway Carriage) - Failing to comply with loading requirements for multi-unit tank car tanks. | Added 2/1/2023
HM Load Securement | 177.842D-HMRAMHC | HM (Highway Carriage) - Failing to block and brace packages of Class 7 material. | Added 2/1/2023
HM Loading | 173.24AC | Non-bulk package mixed contents requirements
HM Loading | 173.25A | Failed to meet overpack conditions
HM Loading | 173.25C | Transporting poison with edible materials, without proper overpack
HM Loading | 173.30 | No or Improper HM Loading by Shipper
HM Loading | 173.315J1 | Residential LPG tank under 5%
HM Loading | 173.315J2 | Residential LPG tank over 5%
HM Loading | 173.33A | Cargo tank general requirements
HM Loading | 173.33B | Cargo tank loading requirements
HM Loading | 177.834B | Package not loaded according to orientation marks
HM Loading | 177.834C | Smoking while loading or unloading Class 1, Class 3, Class 4, Class 5, or Division 2.1 Hazardous Material
HM Loading | 177.834N | Improper loading of specification 56, 57, IM 101, and/or IM 102 portable tanks
HM Loading | 177.835 | Improper transportation of explosives (Class 1)
HM Loading | 177.837 | Improper transporting of Class 3 hazardous materials
HM Loading | 177.837C | Cargo tank improper bonding or grounding
HM Loading | 177.837D | Combustible liquid unloading violation
HM Loading | 177.838 | Improper transportation of Class 4, Class 5 or Division 4.2
HM Loading | 177.839 | Improper transportation of Class 8 hazardous materials
HM Loading | 177.840 | Improper transportation of Class 2 hazardous materials
HM Loading | 177.840L | No or improper Emergency Operating Procedures for cargo tanks
HM Loading | 177.840O | Fail to test off-truck remote shutoff device on a daily basis
HM Loading | 177.840S | Fail to possess remote shutoff when unloading
HM Loading | 177.841 | Improper transportation of Division 6.1 or Division 2.3 hazardous materials
HM Loading | 177.841E | Package labeled Poison loaded with foodstuffs, feed or edible material
HM Loading | 177.842A | Total Transport Index exceeds 50 (non-exclusive use)
HM Loading | 177.848D | Prohibited loading, transportation, or storage combination of hazardous materials
HM Loading | 177.848F | Violation of Class 1 hazardous materials load separation or segregation requirements
HM Loading | 173.25A-HMGP | HM (General Packaging) - Failure to meet overpack conditions. | Added 2/1/2023
HM Loading | 173.315J-HMGP | HM (General Packaging) - Failing to properly transport residential Liquefied Petroleum Gas (LPG) container for permanent installation. | Added 2/1/2023
HM Loading | 173.33A-HMGP | HM (General Packaging) - Failing to comply with general cargo tank requirements. | Added 2/1/2023
HM Loading | 173.33B-HMGP | HM (General Packaging) - Failing to comply with loading requirements of cargo tank vehicle(s). | Added 2/1/2023
HM Loading | 173.33C2-HMGP | HM (General Packaging) - Failing to mark MAWP/design pressure in accordance with this Subchapter for MC 300 series cargo tanks. | Added 2/1/2023
HM Loading | 177.834N-HMHC | HM (Highway Carriage) - Improper loading of specification 56/57/IM 101/IM 102 portable tanks. | Added 2/1/2023
HM Loading | 177.834O-HMHC | HM (Highway Carriage) - Improper unloading of IM/UN portable tanks. | Added 2/1/2023
HM Loading | 177.835A-HMHC | HM (Highway Carriage) - Loading/unloading Class 1 with engine running. | Added 2/1/2023
HM Loading | 177.835B-HMHC | HM (Highway Carriage) - Improper loading/unloading/handling of a Class 1 material. | Added 2/1/2023
HM Loading | 177.835C-HMHC | HM (Highway Carriage) - Improperly loading or transporation of a Division 1.1 or 1.2 material in combination vehicle. | Added 2/1/2023
HM Loading | 177.835E-HMHC | HM (Highway Carriage) - Transporting sharp projections inside of vehicle transporting Class 1 material. | Added 2/1/2023
HM Loading | 177.835F-HMHC | HM (Highway Carriage) - Metallic or ferrous metals to come in contact with Division 1.1, 1.2, or 1.3 explosive materials. | Added 2/1/2023
HM Loading | 177.835G-HMHC | HM (Highway Carriage) - Transporting detonator or primer with Division 1.1 - 1.4, blast agent, or detonator cord. | Added 2/1/2023
HM Loading | 177.835H-HMHC | HM (Highway Carriage) - Transporting Class 1 material in vehicle not covered and secured or tailgate closed. | Added 2/1/2023
HM Loading | 177.835I-HMHC | HM (Highway Carriage) - Failed to protect Class 1 material against damage by other lading. | Added 2/1/2023
HM Loading | 177.835J-HMHC | HM (Highway Carriage) - Transferring between containers or motor vehicles any Division 1.1, 1.2, or 1.3 material while enroute. | Added 2/1/2023
HM Loading | 177.837A-HMHC | HM (Highway Carriage) - Class 3 material may not be loaded into, or on, or unloaded from any cargo tank motor vehicle while the engine is running. | Added 2/1/2023
HM Loading | 177.837C-HMHC | HM (Highway Carriage) - Cargo tank improper bonding or grounding. | Added 2/1/2023
HM Loading | 177.837D-HMHC | HM (Highway Carriage) - Failing to comply with observation and attendance requirements when unloading combustible liquids. | Added 2/1/2023
HM Loading | 177.838-HMHC | HM (Highway Carriage) - Improper transportation of Class 4, 5, or Division 4.2 material. | Added 2/1/2023
HM Loading | 177.839-HMHC | HM (Highway Carriage) - Improper transportation of Class 8 material. | Added 2/1/2023
HM Loading | 177.840L-HMHC | HM (Highway Carriage) - No or improper Emergency Operating Procedures for cargo tanks. | Added 2/1/2023
HM Loading | 177.840O-HMHC | HM (Highway Carriage) - Failing to test off-truck remote shutoff device on a daily basis. | Added 2/1/2023
HM Loading | 177.840S-HMHC | HM (Highway Carriage) - Failing to possess remote shutoff when unloading. | Added 2/1/2023
HM Loading | 177.841E-HMC | HM (Cargo) - Operating a motor vehicle transporting packages requiring "poison/toxic" or "poisn/toxic - inhalation hazard" label(s) in the same vehicle with food, feed or other edible materials intended for consumption by humans or animals. | Added 2/1/2023
HM Loading | 177.841E-HMHC | HM (Highway Carriage) - Transporting Class 6.1 material with food stuff/feed/edible material. | Added 2/1/2023
HM Loading | 177.841-HMHC | HM (Highway Carriage) - Improperly transporting Division 6.1 and 2.3 material. | Added 2/1/2023
HM Loading | 177.842A-HMRAMHC | HM RAM (Highway Carriage) - Operating a motor vehicle when the total transport index exceeds 50 for non-exclusive use shipments. | Added 2/1/2023
HM Loading | 177.848C-HMC | HM (Cargo) - Operate a motor vehicle transporting incompatible cyanide/cyanide mixtures/solutions. | Added 2/1/2023
HM Loading | 177.848D-HMC | HM (Cargo) - Operate a motor vehicle transporting incompatible commodities. (Other than Class 1). | Added 2/1/2023
HM Loading | 177.848F-HMC | HM (Cargo) - Operate a motor vehicle transporting incompatible Class 1 materials. | Added 2/1/2023
HM Marking | 171.2K | Representing vehicle with Hazardous Materials with none present
HM Marking | 172.301 | Non-bulk package marking - general
HM Marking | 172.301A | No ID number on side/ends of non-bulk package - large quantity of single HM
HM Marking | 172.301A1 | No proper shipping name and/or ID# marking on non-bulk package
HM Marking | 172.301A1-SZ | Non-bulk package marking is incorrect size
HM Marking | 172.301B | No technical name on non-bulk
HM Marking | 172.301C | No special permit number on non-bulk package
HM Marking | 172.301D | No consignee/consignor on non-bulk
HM Marking | 172.301F | No "Non-odorized" entry for LPG cylinders
HM Marking | 172.302 | Marking requirements bulk packagings
HM Marking | 172.302A | No ID# on a Bulk Packaging
HM Marking | 172.302B | Bulk package marking incorrect size
HM Marking | 172.302C | No special permit number on bulk package
HM Marking | 172.303A | Prohibited HM marking on package
HM Marking | 172.304A1 | Package marking not durable, english or print
HM Marking | 172.304A2 | Marking not on sharply contrasting color
HM Marking | 172.304A3 | Marking obscured by label or attachments
HM Marking | 172.304A4 | Marking not away from other marking
HM Marking | 172.308A | Package marked with unauthorized abbreviation
HM Marking | 172.310A | No gross weight on RAM package with gross mass greater then 50kg (110 lb)
HM Marking | 172.310B | RAM package not marked "Type A or B"
HM Marking | 172.310C | Type B, B(U), B(M) package not marked with radiation symbol
HM Marking | 172.310D | Type B, B(U), B(H) package not marked with radiation symbol
HM Marking | 172.312A2 | No package orientation arrows
HM Marking | 172.312B | Prohibited use of orientation arrows
HM Marking | 172.313A | No "Inhalation Hazard" on package
HM Marking | 172.313B | No "Poison" on non-bulk plastic package
HM Marking | 172.316A | ORM non-bulk package not marked
HM Marking | 172.320A | Class 1 package not marked with ex-number
HM Marking | 172.322B | No MARPOL marking on bulk packaging
HM Marking | 172.324 | Non-bulk hazardous substance not marked
HM Marking | 172.325 | No "hot" marking for bulk elevated temperature
HM Marking | 172.325A | Elevated temperature material not marked "Hot"
HM Marking | 172.325B | Improperly marked molten aluminum or molten sulfur
HM Marking | 172.326A | Portable tank not marked with proper shipping name or ID#
HM Marking | 172.326B | Portable tank not marked with owner or lessee name
HM Marking | 172.326C1 | No ID# marking on vehicle carrying portable tank
HM Marking | 172.326C2 | Shipper failed to provide ID# to carrier
HM Marking | 172.326D | No NON-ODORIZED entry for LPG Portable Tanks
HM Marking | 172.328A | Shipper failed to provide or affix ID# for cargo tank
HM Marking | 172.328B | Cargo tank not marked with proper shipping name for gases
HM Marking | 172.328C | Not marked with "QT" or "NQT" on MC330 or MC331 cargo tank
HM Marking | 172.328D | Fail to mark manual remote shutoff device with "Emergency Shutoff"
HM Marking | 172.328E | Fail to mark "Non Odorized LPG" on cargo tank
HM Marking | 172.330A2 | Tank car tank (ton cylinder) not marked as required
HM Marking | 172.330B | Vehicle with tank car tank not marked
HM Marking | 172.330C | No NON-ODORIZED entry for LPG on tank cars
HM Marking | 172.331 | Markings for other bulk packages
HM Marking | 172.331A | Offeror fail to provide ID Numbers to motor carrier for other bulk packages
HM Marking | 172.331B | Offeror fail to affix ID Numbers on other bulk packages
HM Marking | 172.331C | Transport other bulk packages without proper ID Numbers
HM Marking | 172.332 | Required ID markings displayed
HM Marking | 172.332A | Failure to display ID Numbers when required
HM Marking | 172.332B | Orange panel does not meet specifications
HM Marking | 172.332C | ID Number on placard does not meet specifications
HM Marking | 172.334 | Prohibited ID number marking
HM Marking | 172.334A | ID Number display prohibited on Class 7, Class 1, Dangerous, or Subsidiary placard
HM Marking | 172.336B | ID Numbers not properly displayed other than on placards
HM Marking | 172.336C | Failing to display ID numbers according to provisions in table of 172.336(c)
HM Marking | 172.338 | Carrier failed to replace missing ID number
HM Marking | 172.400A | Package or containment device not labeled as required
HM Marking | 172.401 | Prohibited labeling
HM Marking | 172.402A | No label for subsidiary hazard
HM Marking | 172.402B | Display of class number on label
HM Marking | 172.402D | Subsidiary labeling for RAM
HM Marking | 172.402E | Subsidiary labeling for Class 1 materials
HM Marking | 172.402F | Subsidiary labeling for Division 2.2 materials
HM Marking | 172.403A | No RAM label
HM Marking | 172.403B | Wrong category RAM label
HM Marking | 172.403E | Failing to have complete information on Fissile label
HM Marking | 172.403F | RAM package 2 labels on opposite sides
HM Marking | 172.403G | Failed to label RAM properly
HM Marking | 172.403G2 | Class 7 label : no activity or activity not in SI units
HM Marking | 172.403H | RAM label overpack requirements
HM Marking | 172.404A | Mixed package not properly labeled
HM Marking | 172.404B | Failed to properly label consolidated package
HM Marking | 172.406A1 | Label placement not as required
HM Marking | 172.406C | Multiple label placement not as required
HM Marking | 172.406D | Label not on contrasting background or no border
HM Marking | 172.406E | Failed to display duplicate label as required
HM Marking | 172.406F | Label obscured by marking or attachment
HM Marking | 172.502A1 | Prohibited placarding
HM Marking | 172.502A2 | Sign or device could be confused with HM placard
HM Marking | 172.504A | Vehicle not placarded as required
HM Marking | 172.504B | Dangerous placard violation
HM Marking | 172.505A | Not placarded for subsidiary poison inhalation hazard
HM Marking | 172.505B | Not placarded for subsidiary corrosive
HM Marking | 172.505C | Not placarded for subsidiary dangerous when wet
HM Marking | 172.506A | Offeror failed to provide placards
HM Marking | 172.506A1 | Placards not affixed to vehicle
HM Marking | 172.507 | Not placarded for RAM highway route controlled quantity
HM Marking | 172.512A | Freight container not placarded
HM Marking | 172.514A | Offering a bulk package that is not properly placarded
HM Marking | 172.514B | Bulk package with residue of HM not properly placarded
HM Marking | 172.516A | Placard not visible from direction it faces
HM Marking | 172.516C1 | Placard not securely affixed or attached
HM Marking | 172.516C2 | Placard not clear of appurtenance
HM Marking | 172.516C4 | Placard not located at least 3 inches away from advertising that could reduce its effectiveness.
HM Marking | 172.516C5 | Placard not reading horizontally
HM Marking | 172.516C6 | Placard damaged, deteriorated, or obscured
HM Marking | 172.516C7 | Placard not on contrasting background or border
HM Marking | 172.519 | Placard does not meet specifications
HM Marking | 173.9 | Fumigant marking requirements
HM Marking | 173.29A | Empty package improper transportation
HM Marking | 173.427A6VI | Exclusive use low specific activity (LSA) radioactive material not marked "Radioactive-LSA"
HM Marking | 177.823A | No placards/markings when required
HM Marking | 172.2K-HMGRMC | HM (General Requirements) - Representing vehicle with Hazardous Materials with none present. | Added 2/1/2023
HM Marking | 172.301A1-HMMS | HM (Markings) - Offering a non-bulk HM package with no proper shipping name and/or ID number as required, or when minimum size requirements are not met. | Added 2/1/2023
HM Marking | 172.301A2-HMMS | HM (Markings) - Failing to include the word waste in associaiton with the proper shipping name when the package bears the EPA marking prescribed by 40 CFR 262.32 is not present. | Added 2/1/2023
HM Marking | 172.301A3-HMM | HM (Markings) - Failing to display ID number on transport vehicle with large quantity of single HM as required. | Added 2/1/2023
HM Marking | 172.301B-HMMS | HM (Markings) - Offering a non-bulk HM package with no technical name as required. | Added 2/1/2023
HM Marking | 172.301C-HMMS | HM (Markings) - Offering a non-bulk HM package with no special permit number "DOT-SP" as required. | Added 2/1/2023
HM Marking | 172.301D-HMMS | HM (Markings) - Offering a non-bulk HM package with no consignee/consignor name and address as required. | Added 2/1/2023
HM Marking | 172.301F-HMMS | HM (Markings) - Offering a non-bulk HM package with "NOT/NON-ODORIZED" marking as required. | Added 2/1/2023
HM Marking | 172.302A-HMM | HM (Markings) - Failing to mark a bulk HM package with ID numbers as required. | Added 2/1/2023
HM Marking | 172.302B-HMM | HM (Markings) - Failing to mark a bulk HM package without proper size of markings as required. | Added 2/1/2023
HM Marking | 172.302C-HMM | HM (Markings) - Failing to mark a bulk HM package with a special permit number preceded by "DOT-SP" as required. | Added 2/1/2023
HM Marking | 172.302G-HMM | HM (Markings) - Failing to mark a bulk HM package with a fumigant marking as required. | Added 2/1/2023
HM Marking | 172.303A-HMM | HM (Markings) - Displaying an HM package with prohibited marking(s). | Added 2/1/2023
HM Marking | 172.304A1-HMM | HM (Markings) - Displaying an HM package with marking(s) not durable/in English/printed on/affixed to the package. | Added 2/1/2023
HM Marking | 172.304A2-HMM | HM (Markings) - Displaying an HM package with marking(s) not on background of sharply contrasting color. | Added 2/1/2023
HM Marking | 172.304A3-HMM | HM (Markings) - Displaying an HM package with marking(s) obscured by labels or attachments. | Added 2/1/2023
HM Marking | 172.304A4-HMM | HM (Markings) - Displaying an HM package with marking(s) not located away from other markings. | Added 2/1/2023
HM Marking | 172.308A-HMM | HM (Markings) - Displaying an HM package with unauthorized abbreviations. | Added 2/1/2023
HM Marking | 172.310A-HMRAMMS | HM RAM (Markings) - Offering a radioactive material package greater than 50 kg (110 lbs) without gross mass. | Added 2/1/2023
HM Marking | 172.310B-HMRAMMS | HM RAM (Markings) - Offering a radioactive material package not marked with package type. | Added 2/1/2023
HM Marking | 172-310C-HMRAMMS | HM RAM (Markings) - Offerinig a radioactive material package not marked with country of origin when required. | Added 2/1/2023
HM Marking | 172.310D-HMRAMMS | HM RAM (Markings) - Offering a radioactive material package without radiation symbol as required. | Added 2/1/2023
HM Marking | 172.310E-HMRAMMS | HM RAM (Markings) - Offering a radioactive material package for export without "USA" marked when required. | Added 2/1/2023
HM Marking | 172.312A1-HMMS | HM (Markings) - Offering a non-bulk HM package containing liquids without closures upward as required. | Added 2/1/2023
HM Marking | 172.312A2-HMMS | HM (Markings) - Offering a non-bulk HM package containing liquids without orientation markings as required. | Added 2/1/2023
HM Marking | 172.312B-HMMS | HM (Markings) - Offering a non-bulk HM package with improper use of orientation markings. | Added 2/1/2023
HM Marking | 172.313A-HMMS | HM (Markings) - Offering a HM package with no "Inhalation Hazard" marking(s) as required. | Added 2/1/2023
HM Marking | 172.313A-HMPIHSBMI | HM (Poison Inhalation Hazard (PIH) Markings) - Shipper offering bulk package where required markings are missing or illegible. | Added 2/1/2023
HM Marking | 172.313A-HMPIHSNBMI | HM (Poison Inhalation Hazard (PIH) Markings) - Shipper offering non-bulk package where required markings are missing or illegible. | Added 2/1/2023
HM Marking | 172.313B-HMMS | HM (Markings) - Offering a non-bulk HM outer plastic package without "Poison" permanently marked as required. | Added 2/1/2023
HM Marking | 172.313C-HMM | HM (Markings) - Failing to mark a transport vehicle or freight container with non-bulk packages without proper ID numbers for materials that are poisonous by inhalation as required. | Added 2/1/2023
HM Marking | 172.320A-HMM | HM (Markings) - Offering a Class 1 package not properly marked with EX or other appropriate number as required. | Added 2/1/2023
HM Marking | 172.322B-HMM | HM (Markings) - Failing to mark a bulk package with a marine pollutant mark when required. | Added 2/1/2023
HM Marking | 172.322C-HMM | HM (Markings) - Failing to mark a transport vehicle or freight container that contains a package with a marine pollutant mark when required. | Added 2/1/2023
HM Marking | 172.322E1-HMM | HM (Markings) - Failing to display the MARINE POLLUTANT mark as required. | Added 2/1/2023
HM Marking | 172.322E2-HMM | HM (Markings) - Failing to display the MARINE POLLUTANT mark square on point configuration or displaying improper size. | Added 2/1/2023
HM Marking | 172.324A-HMM | HM (Markings) - Offering a non-bulk package containing a hazardous substance not properly marked. | Added 2/1/2023
HM Marking | 172.324B-HMM | HM (Markings) - Failing to mark "RQ" on the package in association with the proper shipping name. | Added 2/1/2023
HM Marking | 172.325A-HMM | HM (Markings) - Failing to mark a bulk package containing elevated temperature material with "HOT" as required. | Added 2/1/2023
HM Marking | 172.325B-HMM | HM (Markings) - Failing to mark a bulk package containing molten aluminum/molten sulfur as required. | Added 2/1/2023
HM Marking | 172.326A-HMM | HM (Markings) - Failing to mark a portable tank with proper shipping name as required. | Added 2/1/2023
HM Marking | 172.326B-HMM | HM (Markings) - Failing to mark a portable tank with the name of the owner/lessee as required. | Added 2/1/2023
HM Marking | 172.326C1-HMM | HM (Markings) - Failing to mark a transport vehicle, transporting a portable tank, with ID numbers Ã¢â‚¬â€œ when ID numbers are not visible on the portable tank. | Added 2/1/2023
HM Marking | 172.326C2-HMMS | HM (Markings) - Offering a portable tank for transport without providing the ID numbers to carrier as required. | Added 2/1/2023
HM Marking | 172.326D-HMM | HM (Markings) - Failing to mark a portable tank containing liquefied petroleum gas with "NOT/NON-ODORIZED" marking as required. | Added 2/1/2023
HM Marking | 172.327A-HMM | HM (Markings) - Failing to mark a transport vehicle containing petroleum crude oil containing hydrogen sulfide (i.e., sour crude oil) as required. | Added 2/1/2023
HM Marking | 172.327B-HMM | HM (Markings) - The border of the required marking must be square-on-point and black or red on a white or other suitable contrasting background. The symbol must be black and located in the center of the square-on-point and be clearly visible. | Added 2/1/2023
HM Marking | 172.328A-HMM | HM (Markings) - Failing to offer or affix ID numbers to cargo tank as required. | Added 2/1/2023
HM Marking | 172.328B-HMM | HM (Markings) - Failing to mark a cargo tank transporting Class 2 with proper shipping name/appropriate common name as required. | Added 2/1/2023
HM Marking | 172.328C-HMM | HM (Markings) - Failing to mark a MC 330/331 cargo tank with "QT/NQT" as required. | Added 2/1/2023
HM Marking | 172.328D-HMM | HM (Markings) - Failing to mark a manual remote shut-off device as required. | Added 2/1/2023
HM Marking | 172.328E-HMM | HM (Markings) - Failing to mark a cargo tank containing liquefied petroleum gas with "NOT/NON-ODORIZED" marking as required. | Added 2/1/2023
HM Marking | 172.330A2-HMM | HM (Markings) - Failing to mark a multi-unit tank car tank with proper shipping names/ID numbers as required. | Added 2/1/2023
HM Marking | 172.330B-HMM | HM (Markings) - Failing to a mark motor vehicle transporting multi-unit tank car tank with ID numbers as required. | Added 2/1/2023
HM Marking | 172.330C-HMM | HM (Markings) - Offering a multi-unit tank car tank containing liquefied petroleum gas without "NOT/NON-ODORIZED" marking as required. | Added 2/1/2023
HM Marking | 172.331A-HMM | HM (Markings) - Failing to provide ID numbers on other bulk package(s) as required. | Added 2/1/2023
HM Marking | 172.331C-HMM | HM (Markings) - Failing to mark a motor vehicle transporting other bulk package(s) with ID numbers as required. | Added 2/1/2023
HM Marking | 172.331-HMM | HM (Markings) - Failing to affix ID numbers on other bulk package(s) as required. | Added 2/1/2023
HM Marking | 172.332A-HMM | HM (Markings) - Failing to display ID number(s) as required. | Added 2/1/2023
HM Marking | 172.332B-HMM | HM (Markings) - Failing to display identification numbers on orange panel as required. | Added 2/1/2023
HM Marking | 172.332C-HMM | HM (Markings) - Failing to display identification numbers on placard are required. | Added 2/1/2023
HM Marking | 172.334A-HMM | HM (Markings) - Prohibited display of ID number on Class 7/Class 1/Dangerous/subsidiary hazard placard. | Added 2/1/2023
HM Marking | 172.334B-HMM | HM (Markings) - Improper display of ID number on package/container/transport vehicle. | Added 2/1/2023
HM Marking | 172.334F-HMM | HM (Markings) - Failing to display orange panel in proximity to the placard as required. | Added 2/1/2023
HM Marking | 172.334G-HMM | HM (Markings) - Displaying ID number marking not to specification. | Added 2/1/2023
HM Marking | 172.336B-HMM | HM (Markings) - Failing to properly display ID number(s). | Added 2/1/2023
HM Marking | 172.336C-HMM | HM (Markings) - Failing to display ID numbers according to provisions in table of 172.336(c) | Added 2/1/2023
HM Marking | 172.400A1-HML | HM (Labeling) - Non-bulk package not labeled as required. | Added 2/1/2023
HM Marking | 172.400A2-HML | HM (Labeling) - Bulk, other than cargo tank, portable tank, or tank car, package not labeled as required. | Added 2/1/2023
HM Marking | 172.400A3-HML | HM (Labeling) - Portable tank less than (1000 gallons) capacity, not labeled as required. | Added 2/1/2023
HM Marking | 172.400A4-HML | HM (Labeling) - 106/110 multi-unit tank car tank not labeled as required. | Added 2/1/2023
HM Marking | 172.400A5-HML | HM (Labeling) - Overpack/freight container/unit load device, less than 640 cubic feet, not labeled as required. | Added 2/1/2023
HM Marking | 172.400AA1-HML | HM (Labeling) - CGA C-7 Appendix A marking - not marked legibly and durably - (failing to meet labeling exception). | Added 2/1/2023
HM Marking | 172.401A-HML | HM (Labeling) - Affixing label to a non-HM package/container. | Added 2/1/2023
HM Marking | 172.401B-HML | HM (Labeling) - Displaying a marking that could be confused with a HM label. | Added 2/1/2023
HM Marking | 172.402A-HML | HM (Labeling) - Failing to label for a subsidiary hazard as required. | Added 2/1/2023
HM Marking | 172.402B-HML | HM (Labeling) - Failing to display hazard class or division on label. | Added 2/1/2023
HM Marking | 172.402D2-HML | HM RAM (Labeling) - Failing to display fissile labels for Class 7 as required. | Added 2/1/2023
HM Marking | 172.402D-HML | HM RAM (Labeling) - Failing to display subsidiary label for Class 7 when required. | Added 2/1/2023
HM Marking | 172.402E-HML | HM (Labeling) - Failing to display subsidiary label for Class 1 as required. | Added 2/1/2023
HM Marking | 172.402F-HML | HM (Labeling) - Failing to display oxidizer label with Division 2.2 material as required. | Added 2/1/2023
HM Marking | 172.402G-HML | HM (Labeling) - Failing to display additional labels specified for Division 2.3 material as required. | Added 2/1/2023
HM Marking | 172.403B-HML | HM RAM (Labeling) - Failing to display appropriate category label on Class 7 material. | Added 2/1/2023
HM Marking | 172.403D-HML | HM RAM (Labeling) - Failing to display empty label on Class 7 material as required. | Added 2/1/2023
HM Marking | 172.403E-HML | HM RAM (Labeling) - Failing to display CSI on fissile label on Class 7 material as required. | Added 2/1/2023
HM Marking | 172.403F-HML | HM RAM (Labeling) - Failing to display radioactive labels on Class 7 material on opposing sides of package as required. | Added 2/1/2023
HM Marking | 172.403G1-HML | HM RAM (Labeling) - Failing to display radioactive contents on Class 7 material on labels as required. | Added 2/1/2023
HM Marking | 172.403G2-HML | HM RAM (Labeling) - Failing to display activity (SI units) on Class 7 material on labels as required. | Added 2/1/2023
HM Marking | 172.403G3-HML | HM RAM (Labeling) - Failing to display transport index on Class 7 material labels as required. | Added 2/1/2023
HM Marking | 172.403H-HML | HM RAM (Labeling) - Failing to display Class 7 label on overpack as required. | Added 2/1/2023
HM Marking | 172.404A-HML | HM (Labeling) - Failing to display label for mixed packaging/outside container/overpack. | Added 2/1/2023
HM Marking | 172.404B-HML | HM (Labeling) - Failing to display label on consolidated packages/outside container/overpack. | Added 2/1/2023
HM Marking | 172.406A1-HML | HM (Labeling) - Failing to display label as required. | Added 2/1/2023
HM Marking | 172.406C-HML | HM (Labeling) - Failing to display multiple labels as required. | Added 2/1/2023
HM Marking | 172.406D-HML | HM (Labeling) - Failing to display label on contrasting background or no border. | Added 2/1/2023
HM Marking | 172.406E-HML | HM (Labeling) - Failing to display duplicate label as required. | Added 2/1/2023
HM Marking | 172.406F-HML | HM (Labeling) - Failing to clearly display label as required. | Added 2/1/2023
HM Marking | 172.502A1-HMPP | HM (Placarding) - Prohibited placarding. Except as provided in paragraph (b) of this section, no person may affix or display on a packaging, freight container, unit load device, motor vehicle or rail car. | Added 2/1/2023
HM Marking | 172.502A2-HMPP | HM (Placarding) - Any sign, advertisement, slogan (such as Ã¢â‚¬Å“Drive SafelyÃ¢â‚¬Â¿), or device that, by its color, design, shape or content, could be confused with any placard prescribed in this subpart. | Added 2/1/2023
HM Marking | 172.502C-HMPP | HM (Permissive placarding) - Placards may be displayed for a hazardous material, even when not required, if the placarding otherwise conforms to the requirements of this subpart. | Added 2/1/2023
HM Marking | 172.504A-HMPS | HM (Placarding) - Bulk package/freight container/unit load device/transport vehicle not placarded as required. | Added 2/1/2023
HM Marking | 172.504B-HMPS | HM (Placarding) - Improper placarding with a DANGEROUS placard(s). | Added 2/1/2023
HM Marking | 172.505A-HMPS | HM (Placarding) - Improper placarding for subsidiary placard for poison inhalation hazard (PIH) as required. | Added 2/1/2023
HM Marking | 172.505B-HMRAMPS | HM RAM (Placarding) - Improper placarding of Uranium hexafluoride (UF6) shipment when required. | Added 2/1/2023
HM Marking | 172.505C-HMPS | HM (Placarding) - Improper use of DANGEROUS WHEN WET placard as required. | Added 2/1/2023
HM Marking | 172.506A-HMPMC | HM (Placarding) - Failure to provide/affix placards when required. | Added 2/1/2023
HM Marking | 172.507A-HMRAMP | HM RAM (Placarding) - Failure to display Class 7 placard on a square background for HRCQ. | Added 2/1/2023
HM Marking | 172.512A-HMPS | HM (Placarding) - Failure to display placard(s) on freight containers and aircraft unit load devices capacity of 640 cubic feet or more as required. | Added 2/1/2023
HM Marking | 172.512B2-HMPS | HM (Placarding) - Failure to meet labeling requirements on freight containers and aircraft unit load devices capacity less than 640 cubic feet as required. | Added 2/1/2023
HM Marking | 172.514A-HMPS | HM (Placarding) - Failing to affix placards to a bulk package when required. | Added 2/1/2023
HM Marking | 172.514B-HMPS | HM (Placarding) - Failing to placard bulk package when containing residue of HM as required. | Added 2/1/2023
HM Marking | 172.516A-HMPS | HM (Placarding) - Failing to display placard(s) visible from the direction it faces. | Added 2/1/2023
HM Marking | 172.516C1-HMPMC | HM (Placarding) - Failure to securely affix/attach placard(s). | Added 2/1/2023
HM Marking | 172.516C2-HMPMC | HM (Placarding) - Failure to display placard(s) clear of appurtenances. | Added 2/1/2023
HM Marking | 172.516C3-HMPMC | HM (Placarding) - Failure (so far as practicable), be located so that dirt or water is not directed to it from the wheels of the transport vehicle. | Added 2/1/2023
HM Marking | 172.516C4-HMPMC | HM (Placarding) - Failure to display placard(s) at least 3 inches from any other marking(s). | Added 2/1/2023
HM Marking | 172.516C5-HMPMC | HM (Placarding) - Failure to display placard(s) so words or identification number printed on it are displayed horizontally, reading from left to right. | Added 2/1/2023
HM Marking | 172.516C6-HMPMC | HM (Placarding) - Failure to maintain placard(s) in a condition so that the format, legibility, color, and visibility of the placard will not be substantially reduced due to damage, deterioration, or obscurement by dirt or other matter. | Added 2/1/2023
HM Marking | 172.516C7-HMPMC | HM (Placarding) - Failure to affix a placard to a background of contrasting color, or have a dotted or solid line outer border which contrasts with the background color. | Added 2/1/2023
HM Marking | 172.516D-HMPMC | HM (Placarding) - Failure to mount placard holder in accordance with Appendix C of this Part. | Added 2/1/2023
HM Marking | 172.519B1-HMPMC | HM (Placarding) - Except as provided in Ã‚Â§172.332, each placard must be as described in this subpart, and except for size and color, the printing, inner border and symbol must be as shown in Ã‚Â§Ã‚Â§172.521 through 172.560 of this subpart, as appropriate. | Added 2/1/2023
HM Marking | 172.519B3-HMPMC | HM (Placarding) - Required text is not present on a Class 7, DANGEROUS, or OXYGEN placard when requried. | Added 2/1/2023
HM Marking | 172.519B4-HMPMC | HM (Placarding) - Failing to display the hazard class or division number in the lower corner of the placard when required. | Added 2/1/2023
HM Marking | 172.519C1-HMPMC | HM (Placarding) - Failure to meet placard size and border requirements. | Added 2/1/2023
HM Marking | 172.519C2-HMPMC | HM (Placarding) - Failure to meet hazard class or division size requirements. | Added 2/1/2023
HM Marking | 172.519C3-HMPMC | HM (Placarding) - Failure to meet printing size requirements. | Added 2/1/2023
HM Marking | 172.519D1-HMPMC | HM (Placarding) - The background color, symbol, text, numerals and inner border on a placard must be as specified in Ã‚Â§Ã‚Â§172.521 through 172.560 of this subpart, as appropriate. | Added 2/1/2023
HM Marking | 172.519D3-HMPMC | HM (Placarding) - Upon visual examination, a color on a placard must fall within the color tolerances displayed on the appropriate Hazardous Materials Label and Placard Color Tolerance Chart (see Ã‚Â§172.407(d)(4)). | Added 2/1/2023
HM Marking | 172.519D4-HMPMC | HM (Placarding) - Placard color failing to extend to inner border. | Added 2/1/2023
HM Marking | 172.519G | HM (Placarding) - Trefoil symbol. The trefoil symbol on the RADIOACTIVE placard must meet the appropriate specification in appendix B of this part. | Added 2/1/2023
HM Marking | 173.29A-HMGP | HM (General Packaging) - Improper transportation of an empty package. | Added 2/1/2023
HM Marking | 173.427A6VI-RALSASCO | HM RAM (General Packaging) Failing to mark LSA or SCO as "RADIOACTIVE-LSA" or "RADIOACTIVE-SCO". | Added 2/1/2023
HM Marking | 173.9C-HMGP | HM (General Packaging) - Prohibited fumigated marking. | Added 2/1/2023
HM Marking | 173.9D-HMGP | HM (General Packaging) - Failing to retain FUMIGANT marking until freight container, truck body, or trailer has been completely ventilated. | Added 2/1/2023
HM Marking | 173.9E-HMGP | HM (General Packaging) - FUMIGANT marking does not meet specifications as required. | Added 2/1/2023
HM Marking | 177.823A-HMPIHBBPI | HM (Poison Inhalation Hazard (PIH) Markings) - Required markings are illegible on a bulk package. | Added 2/1/2023
HM Marking | 177.823A-HMPIHMBPM | HM (Poison Inhalation Hazard (PIH) Markings) - Required markings are missing on a bulk package. | Added 2/1/2023
HM Marking | 177.823A-HMPIHMNBPM | HM (Poison Inhalation Hazard (PIH) Markings) - Required markings are missing on a non-bulk package. | Added 2/1/2023
HM Marking | 177.823A-HMPIHNBBPI | HM (Poison Inhalation Hazard (PIH) Markings) - Required markings are illegible on a non-bulk package. | Added 2/1/2023
HM Marking | 177.823A-HMPMCM | HM (Placarding) - A carrier may not move a transport vehicle containing a hazardous material unless the vehicle is marked and placarded in accordance with part 172 or as authorized in Ã‚Â§171.12a of this subchapter, or unless, in an emergency. | Added 2/1/2023
HM Marking | 177.823A-HMPMCNP | HM (Placarding) - Any placard(s) misrepresent(s) the HM/DG being transported. CVSA Inspection Bulletin 2017-03 - Display of GHS Labels on Bulk Packages. | Added 2/1/2023
HM Marking | 177.823A-HMPMCNP50% | HM (Placarding) - 50% or more of the required placards for a hazard class are missing. CVSA Inspection Bulletin 2017-03 - Display of GHS Labels on Bulk Packages. | Added 2/1/2023
HM Marking | 177.823A-HMPMCNP-L6-1 | HM (Placarding) - Any of the required placards for a hazard class are missing. 49 CFR 172.504(a) CVSA Inspection Bulletin 2017-03 - Display of GHS Labels on Bulk Packages. | Added 2/1/2023
HM Marking | 177.823A-HMPMCNP-L6-2 | HM (Placarding) - Missing required background - Highway route - controlled quantity radioactive material must have the required "RADIOACTIVE" warning placards placed on a square white background having a black border. 49 CFR 172.507(a) | Added 2/1/2023
HM Marking | 177.823A-HMRAMTVM | HM RAM (Transport Vehicle Markings) - Any of the required ID numbers are missing for each material. | Added 2/1/2023
HM Marking | 177.823A-HMTVMCMID | HM (Transport Vehicle Markings) - Any ID Number misrepresents the material transported. | Added 2/1/2023
HM Marking | 177.823A-HMTVMMCNID | HM (Transport Vehicle Markings) - 50% or more of the required ID numbers are missing for each material. | Added 2/1/2023
HM Marking | 177.823A-HMTVMNID | HM (Transport Vehicle Markings) - Less than 50% of the required ID numbers are missing for each material. | Added 2/1/2023
HM Requirements | 171.2A | Failure to comply with Hazardous Materials regulations
HM Requirements | 171.2B | Failure to comply with the requirements for HM transportation (including labeling and handling)
HM Requirements | 171.2C | Failing to comply with Hazardous Materials regulations when offering hazardous materials for transportation
HM Requirements | 171.2F | Transporting Hazardous Materials not in accordance with this part
HM Requirements | 171.12A | Violation of US requirements for Transport Canada TDG shipment
HM Requirements | 171.12AB | US requirements for TDG shipment
HM Requirements | 171.12B | Failure to comply with US requirements for shipments from Mexico
HM Requirements | 171.23 | Failure to comply with Specific US Requirements for International HM shipments
HM Requirements | 171.26 | Failure to comply with US Requirements for IAEA shipments
HM Requirements | 173.24B | Failled to meet general package requirements
HM Requirements | 173.24C | Packaging not authorized by the Hazardous Materials Regulations
HM Requirements | 173.315A | Fail to comply with Cargo or portable tank Class 2 General requirements
HM Requirements | 173.448 | General RAM transport requirements
HM Requirements | 177.801 | Accepting or Transporting Hazardous Materials not prepared in accordance with regulations
HM Requirements | 177.804 | Failure to comply with FMCSR 49 CFR part 383 and 49 CFR parts 390 through 397
HM Requirements | 177.804A | Failure to comply with FMCSR 49 CFR Parts 390 through 397 When Transporting HM
HM Requirements | 177.804A-CDL | Failure to comply with 49 CFR Part 383 Commercial Drivers License Provisions When Transporting HM
HM Requirements | 397.2 | Must comply with rules in Parts 390-397 of the FMCSR when transporting Hazardous Materials
HM Requirements | 171.21A1 | HM (General Requirements) - Failing to make all records and information pertaining to the incident available to an authorized representative or special agent of the Department of Transportation upon request. | Added 2/1/2023
HM Requirements | 171.21A2 | HM (General Requirements) - Failing to give reasonable assistance to an authorized representative or special agent of the Department of Transportation investigating the incident. | Added 2/1/2023
HM Requirements | 171.21B1 | HM (General Requirements) - Failing to respond to an inquiry of an authorized representative or special agent of the USDOT, in conection with the study of incidents, within 30 days afters its receipt or within such other time as the inquiry may specify. | Added 2/1/2023
HM Requirements | 171.21B2 | HM (General Requirements) - Failing to provide true/complete answers to questions of an authorized representative or special agent of the USDOT making an inquiry to a person required to complete an incident report in connection with a study of incidents | Added 2/1/2023
HM Requirements | 172.2A-HMGRMC | HM (General Requirements) - Motor carrier permit/require a driver to operate a motor vehicle while failing to comply with general HM requirements per [ ]. Explain: | Added 2/1/2023
HM Requirements | 172.2B-HMGRMC | HM (General Requirements) - Failing to comply with all applicable requirements of this subchapter, or an exemption or special permit, approval, or registration issued under this subchapter or under subchapter A of this chapter. | Added 2/1/2023
HM Requirements | 172.2C-HMGRMC | HM (General Requirements) - Failing to comply with Hazardous Materials regulations when offering hazardous materials for transportation. | Added 2/1/2023
HM Requirements | 172.2E-HMGRMC | HM (General Requirements) - Accepting a hazardous material for transportation which is not properly classed, described, packaged, marked, labeled, and in condition for shipment as required. | Added 2/1/2023
HM Requirements | 172.2F-HMGRMC | HM (General Requirements) - Transporting Hazardous Materials not in accordance with this part. | Added 2/1/2023
HM Requirements | 173.1B-HMGPR | HM (General Packaging) - Failing to prepare hazardous materials for shipment in accordance with this subchapter as required. | Added 2/1/2023
HM Requirements | 173.22A2-HMNBSUP | HM (Non-Bulk Packaging) - Shipper offered for transportation an unauthorized package. | Added 2/1/2023
HM Requirements | 173.24C1I-HMBPSP | HM (Bulk Packages) - Shipper providing HM/DG in a bulk package/large means of containment not authorized/selected for the material being transported. | Added 2/1/2023
HM Requirements | 173.24C-HMGP | HM (General Packaging) - Using an unauthorized non-bulk packaging for the transportation of HM. | Added 2/1/2023
HM Requirements | 173.301G-HMGP | HM (General Packaging) - Failing to meet manifolded cylinders in transportation as required. | Added 2/1/2023
HM Requirements | 173.301H-HMGP | HM (General Packaging) - Failing to meet cylinder valve protection as required. | Added 2/1/2023
HM Requirements | 173.315A-HMGP | HM (General Packaging) - Failing to comply with cargo or portable tank Class 2 general requirements. | Added 2/1/2023
HM Requirements | 173.315K-HMGP | HM (General Packaging) - Failing to meet non-specification cargo tank requirements for liquefied petroleum gas. | Added 2/1/2023
HM Requirements | 173.315P-HMGP | HM (General Packaging) - Failing to comply with thermal means of closure for each internal self-closing stop valve. | Added 2/1/2023
HM Requirements | 173.315Q-HMGP | HM (General Packaging) - Failing to close each valve tightly when anhydrous ammonia cargo tanks are manifolded. | Added 2/1/2023
HM Requirements | 173.33D3-9A-HMP | HM (Packaging) - MC 330 safety relief devices. | Added 2/1/2023
HM Requirements | 173.33E-HMGP | HM (General Packaging) - Transporting prohibited liquids in cargo tank piping. | Added 2/1/2023
HM Requirements | 173.421-HMGP | HM RAM (General Packaging) Transporting limited quantity of radioactive material which exceeds regulation. | Added 2/1/2023
HM Requirements | 173.424-HMEPRIA | HM RAM (General Packaging) Transporting excepted package for radioactive instruments and articles not in compliance with the regulations. | Added 2/1/2023
HM Requirements | 173.448A-HMSFSC7 | HM RAM (General Packaging) - Shipper failing to secure Class 7 radioactive materials. | Added 2/1/2023
HM Requirements | 173.448C-HMGPP | HM RAM (General Packaging) Transporting Class 7 material with passengers. | Added 2/1/2023
HM Requirements | 173.5AB1-HMGPR | HM (General Packaging) - Failing to meet requirements for mechanical displacement meter prover as defined in 171.8. | Added 2/1/2023
HM Requirements | 173.5AB2-HMGPR | HM (General Packaging) - Failing to have the description on the shipping paper for a meter prover containing residue of a hazardous material include the phrase "RESIDUE: LAST CONTAINED ***" before the basic description. | Added 2/1/2023
HM Requirements | 173.5AB7-HMGPR | HM (General Packaging) - Failing to have each meter prover successfully completing the external visual inspection and the pressure test must be marked as required. | Added 2/1/2023
HM Requirements | 173.5AC2-HMGPR | HM (General Packaging) - Failing to have each non-DOT specification cargo tank used for roadway striping as required. | Added 2/1/2023
HM Requirements | 173.5AC4-HMGPR | HM (General Packaging) - Failing to have a non-DOT specification cargo tank used for roadway striping marked as required. | Added 2/1/2023
HM Requirements | 173.5AC5-HMGPR | HM (General Packaging) - Failing to have a non-DOT specification cargo tank meet operational controls as required. | Added 2/1/2023
HM Requirements | 173.5B-HMGPRS | HM (General Packaging) - Failing to meet the requirements of portable and mobile refrigeration systems as outlined. | Added 2/1/2023
HM Requirements | 177.800D-HMHC | HM (Highway Carriage) - Operating a motor vehicle causing an unnecessary delay in HM transportation to destination. | Added 2/1/2023
HM Requirements | 177.801HMBPTA | HM (Bulk Packages) - Transporting or accept for transportation HM/DG in a bulk package/large means of containment not authorized/selected for the material being transported. | Added 2/1/2023
HM Requirements | 177.801-HMHCNP | HM (Highway Carriage) - Driver accepted/transported HM not prepared in accordance with this Subchapter. Explain: | Added 2/1/2023
HM Requirements | 177.840M-HMHC | HM (Highway Carriage) - Failing to perform cargo tank motor vehicle safety check prior to unloading. | Added 2/1/2023
HM Requirements | 177.840P-HMHC | HM (Highway Carriage) - Failing to follow proper unloading procedures for liquified petroleum gas or anhydrous ammonia in metered delivery service. | Added 2/1/2023
HM Requirements | 177.840Q-HMHC | HM (Highway Carriage) - Failing to follow procedures for unloading liquified petroleum gas or anhydrous ammonia other than metered delivery service. | Added 2/1/2023
HM Requirements | 177.840R-HMHC | HM (Highway Carriage) - Failing to follow proper procedures when unloading with facility provided hoses. | Added 2/1/2023
HM Requirements | 177.842F-HMRAMHC | HM RAM (Highway Carriage) - Operating a motor vehicle with a non-exclusive use shipment of fissile Class 7 material having a CSI greater than 50. | Added 2/1/2023
HM Requirements | 177.854D-HMHC | HM (Highway Carriage) - Failing to repair damaged container as required. | Added 2/1/2023
HM Requirements | 178.245-4-HMP | HM (Packaging) - DOT 51 improper integrity and securement. | Added 2/1/2023
HM Requirements | 178.245-5-HMP | HM (Packaging) - DOT 51 improper valve protection. | Added 2/1/2023
HM Requirements | 178.245-6A-HMP | HM (Packaging) - DOT 51 improper name plate. | Added 2/1/2023
HM Requirements | 178.245-6B-HMP | HM (Packaging) - DOT 51 outlets not marked. | Added 2/1/2023
HM Requirements | 178.251-1-HMP | HM (Packaging) - DOT 56/57 fail to comply with general requirements. | Added 2/1/2023
HM Requirements | 178.251-4-HMP | HM (Packaging) - DOT 56/57 improper integrity for securement. | Added 2/1/2023
HM Requirements | 178.251-7-HMP | HM (Packaging) - DOT 56/57 improper certification plate. | Added 2/1/2023
HM Requirements | 178.252-2-HMP | HM (Packaging) - DOT 56 requirements for openings. | Added 2/1/2023
HM Requirements | 178.253-2-HMP | HM (Packaging) - DOT 57 requirements for openings. | Added 2/1/2023
HM Requirements | 178.253-3-HMP | HM (Packaging) - DOT 57 protection of fittings. | Added 2/1/2023
HM Requirements | 178.253-4-HMP | HM (Packaging) - DOT 57 requirements for vents. | Added 2/1/2023
HM Requirements | 178.255-11-HMP | HM (Packaging) - DOT 60 tank mountings. | Added 2/1/2023
HM Requirements | 178.255-1-HMP | HM (Packaging) - DOT 60 fail to comply with general requirements. | Added 2/1/2023
HM Requirements | 178.255-5-HMP | HM (Packaging) - DOT 60 bottom discharge requirements. | Added 2/1/2023
HM Requirements | 178.255-6A-HMP | HM (Packaging) - DOT 60 requirements for secure closure of inlet devices/valves. | Added 2/1/2023
HM Requirements | 178.270-11-HMP | HM (Packaging) - IM 101/102 requirements pressure/vacuum relief devices. | Added 2/1/2023
HM Requirements | 178.270-12-HMP | HM (Packaging) - IM 101/102 requirements for valves, nozzles, piping and gauging devices. | Added 2/1/2023
HM Requirements | 178.270-14-HMP | HM (Packaging) - IM 101/102 ID plate. | Added 2/1/2023
HM Requirements | 178.270-2-HMP | HM (Packaging) - IM 101/102 fail to comply with general specification requirements. | Added 2/1/2023
HM Requirements | 178.270-6-HMP | HM (Packaging) - IM 101/102 requirements for tanks supports, frameworks and lifting attachments. | Added 2/1/2023
HM Requirements | 178.270-8-HMP | HM (Packaging) - IM 101/102 requirements for protection of valves and accessories. | Added 2/1/2023
HM Requirements | 178.270-9-HMP | HM (Packaging) - IM 101/102 requirements for inspection openings. | Added 2/1/2023
HM Requirements | 178.337-1C-HMP | HM (Packaging) - MC331 requirements for openings. | Added 2/1/2023
HM Requirements | 178.337-1D-HMP | HM (Packaging) - MC 331 reflective design. | Added 2/1/2023
HM Requirements | 178.337-3G3-HMP | HM (Packaging) - MC 331 requirements for mounting pad use for the welding of appurtenances to the cargo tank wall. | Added 2/1/2023
HM Requirements | 178.337-6B-HMP | HM (Packaging) - MC 331 manhole assembly not located on front head of cargo tank - after June 30, 1979. | Added 2/1/2023
HM Requirements | 178.338-11C2I-HMP | HM (Packaging) - MC 338 remote control greater than 3500 gallons. | Added 2/1/2023
HM Requirements | 178.338-11C2II-HMP | HM (Packaging) - MC 338 remote control less than 3500 gallons. | Added 2/1/2023
HM Requirements | 178.338-1C-HMP | HM (Packaging) - MC 338 ASME stamp requirements. | Added 2/1/2023
HM Requirements | 178.338-7-HMP | HM (Packaging) - MC 338 requirements for openings when flammable materials are transported. | Added 2/1/2023
HM Requirements | 178.340-8D6-HMP | HM (Packaging) - MC 306/307/312 requirements for gauging, loading, and air-inlet devices. | Added 2/1/2023
HM Requirements | 178.341-1-HMP | HM (Packaging) - MC 306 general requirements. | Added 2/1/2023
HM Requirements | 178.341-4-HMP | HM (Packaging) - MC 306 improper venting requirements. | Added 2/1/2023
HM Requirements | 178.341-5-HMP | HM (Packaging) - MC 306 requirements emergency flow control. | Added 2/1/2023
HM Requirements | 178.342-1-HMP | HM (Packaging) - MC 307 general requirements. | Added 2/1/2023
HM Requirements | 178.343-1-HMP | HM (Packaging) - MC 312 general requirements. | Added 2/1/2023
HM Requirements | 178.345-12-HMP | HM (Packaging) - DOT 406/407/412 gauging device requirements. | Added 2/1/2023
HM Requirements | 178.345-14A-HMP | HM (Packaging) - DOT 406/407/412 general marking requirements. | Added 2/1/2023
HM Requirements | 178.345-9F-HMP | HM (Packaging) - DOT 406/407/412 Gauging, loading or charging devices must be provided with adequate means of secure closure. | Added 2/1/2023
HM Requirements | 178.346-1-HMP | HM (Packaging) - DOT 406 general requirements. | Added 2/1/2023
HM Requirements | 178.347-1-HMP | HM (Packaging) - DOT 407 general requirements. | Added 2/1/2023
HM Requirements | 178.348-1-HMP | HM (Packaging) - DOT 412 general requirements. | Added 2/1/2023
HM Requirements | 178.704 | HM (Packaging) - general IBC standards. | Added 2/1/2023
HM Requirements | 397.3-SLL | State/Local Laws - Driving/parking a CMV containing hazardous materials in violation of local regulations/laws/ordinances in the jurisdiction being operated. | Added 2/1/2023
HM Requirements | 78.325-HMP | HM (Packaging) - MC 304 general requirements. | Added 2/1/2023
HM Requirements | 78.326-HMP | HM (Packaging) - MC 305 general requirements. | Added 2/1/2023
HM Requirements | 78.330-HMP | HM (Packaging) - MC 310 general requirements. | Added 2/1/2023
HM Requirements | 78.331-HMP | HM (Packaging) - MC 311 general requirements. | Added 2/1/2023
HM Requirements | 78.336-1D-HMP | HM (Packaging) - MC 330 tank must have a reflective design. | Added 2/1/2023
No HM Safety Permit | 385.403 | No HM Safety Permit
No HM Safety Permit | 385.403-HMAMC | HM (Administrative) - Motor Carrier failing to obtain an HM safety permit as required. | Added 2/1/2023
Package Testing | 173.315M2 | Anhydrous ammonia nurse tank with no test markings when required
Package Testing | 173.32A2 | Portable tank periodic testing
Package Testing | 180.205C | Periodic requalification of cylinders
Package Testing | 180.207B | Periodic inspection of UN cylinders
Package Testing | 180.213D | Requalification markings of cylinders
Package Testing | 180.217 | MEGCs Periodic requalification
Package Testing | 180.352B | Rigid IBC retest date marking
Package Testing | 180.352C | Visual inspection for flexible, fiberboard or wooden IBCs
Package Testing | 180.352E | IBC retest date marking
Package Testing | 180.352F | Failure to mark IBC periodic retest date
Package Testing | 180.407A | Failure to test / inspection a specification cargo tank when due
Package Testing | 180.407B | Fail to test/inspect a specification cargo tank when damaged
Package Testing | 180.415B | Cargo tank test or inspection markings
Package Testing | 180.519 | DOT 106 and 110 Multi-unit tank car tank retest date markings
Package Testing | 180.605K | Test date marking
Package Testing | 173.315M-HMGP | HM (General Packaging) - Failing to meet nurse tank requirements. | Added 2/1/2023
Package Testing | 173.31A3-HMGP | HM (General Packaging) - Filling a multi-unit tank car tank when perodic inspection is overdue. NOTE: Only to be used on a DOT 106 or 110 multi-unit tank car tank. | Added 2/1/2023
Package Testing | 173.32A2-HMGP | HM (General Packaging) - Filling or offering a portable tank for transportation when the periodic test have become expired. | Added 2/1/2023
Package Testing | 180.205C-HMTMC | HM (Testing) - Failing to comply with periodic requalification of cylinders as required. | Added 2/1/2023
Package Testing | 180.207A-HMTMC | HM (Testing) - Failing to comply with periodic requalification of UN pressure receptacles as required. | Added 2/1/2023
Package Testing | 180.207B-HMTS | HM (Testing) - Failing to mark a UN pressure receptacle which has been successfully requalified. | Added 2/1/2023
Package Testing | 180.213-HMTMC | HM (Testing) - Failing to comply with cylinder or UN pressure receptacle requalification requirements. | Added 2/1/2023
Package Testing | 180.217-HMTMC | HM (Testing) - Failing to comply with periodic requalification of MEGCs as required. | Added 2/1/2023
Package Testing | 180.352A-HMTMC | HM (Testing) - Failing to comply with requirements for retest and inspection of IBCs. | Added 2/1/2023
Package Testing | 180.352F-HMTMC | HM (Testing) - Failing to properly mark IBC with current test date as required. | Added 2/1/2023
Package Testing | 180.415-HMTMC | HM (Testing) - Failing to properly mark cargo tank test dates as required. | Added 2/1/2023
Package Testing | 180.416F2-HMTMC | HM (Testing) - Failing to mark new/repaired delivery hose assembly with month and year of pressure test. | Added 2/1/2023
Package Testing | 180.519-HMTTCT | HM (Testing) - Failing to comply with periodic retest and inspection of multi-unit tank car tanks. | Added 2/1/2023
Package Testing | 180.605K-HMTMC | HM (Testing) - Failing to properly mark the test date on a portable tank. | Added 2/1/2023
Release of HM | 173.24B1 | Release of Hazardous Materials from package
Release of HM | 173.24BA | Bulk package outage or filling limit requirements
Release of HM | 173.24F1 | Closures for packagings must not be open or leaking
Release of HM | 173.35D | Liquid filled IBC with Ullage over 98%
Release of HM | 173.35L | IBC filled in excess of maximum gross mass marked on the container
Release of HM | 173.431 | Exceeded activity limits Type A or Type B package
Release of HM | 173.441A | Exceeding radiation level allowed for transport of RAM under normal conditions
Release of HM | 173.441B | Exceeding radiation level allowed for transport of RAM under exclusive use provisions
Release of HM | 173.443A | Radioactive contamination exceeds limits
Release of HM | 177.834J | Manholes and valves not closed or leak free
Release of HM | 177.840G | Discharge valve not closed during transportation of Class 2 hazardous materials
Release of HM | 177.842B | Violation of minimum distance from RAM package to any person or animal
Release of HM | 124.24H1-HMGP | HM (General Packaging) - Packaging filled beyond the allowable limit. | Added 2/1/2023
Release of HM | 173.24B1-HMBPMC | HM (Bulk Packages) - HM/DG leaking from a bulk package (including associated piping). | Added 2/1/2023
Release of HM | 173.24B1-HMNBP | HM (Non-Bulk Packaging) -HM/DG leaking in or from a package. | Added 2/1/2023
Release of HM | 173.24B2-HMBPMC | HM (Bulk Packages) - More than 25% percent of the supporting and/or anchoring mechanisms are ineffective. NOTE: A bulk package which is also an intermodal container must be secured in accordance with "Cargo Securement" in Part II. | Added 2/1/2023
Release of HM | 173.24B2-HMRAMBP | HM RAM (Bulk Packages) - Operating a motor vehicle when any support and/or anchoring mechanisms are ineffective. NOTE: Do not use if the vehicle is specification packaging. | Added 2/1/2023
Release of HM | 173.24B4-HMGP | HM (General Packaging) - HM residue adhering to outside of the package. | Added 2/1/2023
Release of HM | 173.24F1-HMBPMC | HM (Bulk Packages) - Shipper permits or requires a driver to operate a motor vehicle with the internal valve in the open position. | Added 2/1/2023
Release of HM | 173.24F1-HMGP | HM (General Packaging) - Closures for packagings not properly closed/secured. | Added 2/1/2023
Release of HM | 173.24F2-HMBPVM | HM (Bulk Packages) - The internal valve is missing when required. | Added 2/1/2023
Release of HM | 173.24F2-HMGP | HM (General Packaging) - Failing to close packagings in accordance with manfacturer's specifications. | Added 2/1/2023
Release of HM | 173.24G4-HMBPVD | HM (Bulk Packages) - Missing or imporperly secured venting devices. | Added 2/1/2023
Release of HM | 173.24H2-HMGP | HM (General Packaging) - Compressed gas/cryogenic liquids filled beyond allowable limit. | Added 2/1/2023
Release of HM | 173.35D-HMGP | HM (General Packaging) - Liquid filled Intermediate Bulk Container (IBC) with Ullage over 98%. | Added 2/1/2023
Release of HM | 173.35L-HMGP | HM (General Packaging) - IBC may not be filled with a hazardous material in excess of the maximum gross mass marked on that container. | Added 2/1/2023
Release of HM | 173.36A-HMGP | HM (General Packaging) - Failing to close packagings in accordance with manfacturer's specifications. | Added 2/1/2023
Release of HM | 173.431A-HMGPMC | HM RAM (General Packaging) Exceeding activity limits for Type A packages. | Added 2/1/2023
Release of HM | 173.431B-HMGPMC | HM RAM (General Packaging) Exceeding activity limits for Type B packages. | Added 2/1/2023
Release of HM | 173.441A-HMRAMRLES | HM RAM (Radiation Levels) - Operate a motor vehicle when the external surface of the package radiation level exceeds 2mSv/hr (200 mrem/hour). | Added 2/1/2023
Release of HM | 173.441A-HMRAMRLTI | HM RAM (Radiation Levels) - Operate a motor vehicle when the actual measured TI exceeds 10. | Added 2/1/2023
Release of HM | 173.441B1-HMRAMRL | HM RAM (Radiation Levels) - Exclusive use shipments - Operating a motor vehicle when the external surface of the package radiation level exceeds applicable limits specified in 173.441(b)(1). | Added 2/1/2023
Release of HM | 173.441B2-HMRAMRL | HM RAM (Radiation Levels) - Operate a motor vehicle when the radiation measurement level exceeds 2mSv/hr (200 mrem/hour). | Added 2/1/2023
Release of HM | 173.441B3-HMRAMRL | HM RAM (Radiation Levels) - Operate a motor vehicle when the measurement exceeds 0.1mSv/hr (10 mrem/hour) at 2 meters from surface of vehicle. | Added 2/1/2023
Release of HM | 173.441B4-HMRAMRL | HM RAM (Radiation Levels) - Operate a motor vehicle when the measurement exceeds 0.02mSv/hr (2 mrem/hour). | Added 2/1/2023
Release of HM | 173.441B4-HMRAMRLD | HM RAM (Radiation Levels) - Operate a motor vehicle when the driver does not have a personal radiation measurement device (dosimetry) when required. | Added 2/1/2023
Release of HM | 173.441-HMAEERL | HM RAM (General Packaging) Exceeding established radiation limits. | Added 2/1/2023
Release of HM | 173.441-HMBEEEURL | HM RAM (General Packaging) Exceeding established exclusive use radiation limits. | Added 2/1/2023
Release of HM | 173.443A-HMGPS | HM RAM (General Packaging) Failing to comply with contamination control requirements of Class 7. | Added 2/1/2023
Release of HM | 177.834J1-HMBPMC | HM (Bulk Packages) - Missing or imporperly secured manhole covers. NOTE: An OOS condition exists when any of the manhole cover's securement devices are missing or unsecured. | Added 2/1/2023
Release of HM | 177.834J2-HMBP | HM (Bulk Packages) - Operate a motor vehicle with the internal valve in the open position. | Added 2/1/2023
Release of HM | 177.834J2-HMBPDV | HM (Bulk Packages) - Fill/inspection openings or discharge valves. | Added 2/1/2023
Release of HM | 177.834L-HMHC | HM (Highway Carriage) - Improperly using cargo heaters when transporting certain HM. | Added 2/1/2023
Release of HM | 177.840G-HMHC | HM (Highway Carriage) - Liquid discharge valve not closed during the transportation of Class 2 hazardous materials. | Added 2/1/2023
Release of HM | 177.842B-HMRAMHC | HM RAM (Highway Carriage) - Failing to meet the minimum distance requirement from RAM package to any person or animal. | Added 2/1/2023
Release of HM | 177.842G-HMRAMHC | HM (Highway Carriage) - For Class 7 shipments transported under exclusive use conditions, the radiation dose rate may not exceed 0.02 mSv per hour (2 mrem per hour) in any position normally occupied in the motor vehicle. | Added 2/1/2023
Shipping Paper | 172.200A | No shipping paper provided by offeror
Shipping Paper | 172.201A1 | Hazardous Materials not distinguished from non-Hazardous Materials
Shipping Paper | 172.201A2 | Hazardous Materials description not printed legibly in English
Shipping Paper | 172.201A3 | Hazardous Materials description contains abbreviation or code
Shipping Paper | 172.201A4 | Additional information not after Hazardous Materials basic description
Shipping Paper | 172.201C | Failure to list page number of pages
Shipping Paper | 172.201D | ER phone number not in compliance with Subpart G
Shipping Paper | 172.202A1 | No or improper Identification Number
Shipping Paper | 172.202A2 | No or improper Shipping Name
Shipping Paper | 172.202A3 | No or improper Hazard Class or Division number.
Shipping Paper | 172.202A4 | No or improper Packing Group listed
Shipping Paper | 172.202A5 | No or improper Total Quantity listed
Shipping Paper | 172.202B | Basic description not in proper sequence
Shipping Paper | 172.202C | Total quantity missing or in improper location
Shipping Paper | 172.202E | Non Hazardous Material entered with class or ID#
Shipping Paper | 172.203A | DOT-SP or special permit number not entered on shipping paper
Shipping Paper | 172.203B | Limited quantity not shown
Shipping Paper | 172.203C1 | Hazardous substance entry missing
Shipping Paper | 172.203C2 | RQ not on shipping paper
Shipping Paper | 172.203D1 | Radionuclide name not on shipping paper
Shipping Paper | 172.203D10 | No indication for Highway Route Controlled Quantity of Class 7 "HRCQ" on shipping paper
Shipping Paper | 172.203D2 | No RAM physical or chemical form
Shipping Paper | 172.203D3 | No RAM activity
Shipping Paper | 172.203D4 | No RAM label category
Shipping Paper | 172.203D5 | No RAM transport index
Shipping Paper | 172.203D6 | No fissile radioactive entry
Shipping Paper | 172.203D7 | No DOE/NRC package approval notation
Shipping Paper | 172.203D8 | Export package or foreign made package not marked with IAEA Certificate
Shipping Paper | 172.203D9 | No Exclusive Use notation
Shipping Paper | 172.203H1 | No "0.2 PERCENT WATER" for anhydrous ammonia or missing "NOT FOR Q and T Tanks"
Shipping Paper | 172.203H2 | No "CORROSIVE/NONCORROSIVE" for Liquefied Petroleum Gas or missing "NOT FOR Q and T Tanks"
Shipping Paper | 172.203K | No technical name for n.o.s. entry
Shipping Paper | 172.203L | No "Marine Pollutant" entry
Shipping Paper | 172.203M | No Poison Inhalation Hazard and / or Hazard Zone
Shipping Paper | 172.203N | No "HOT" on shipping paper
Shipping Paper | 172.203O | No temperature controls noted for Class 4.1 or Class 5.2
Shipping Paper | 172.203P | No "Non-odorized" entry for LPG
Shipping Paper | 172.205 | Hazardous waste manifest not as required
Shipping Paper | 172.600C | Offer or transport without emergency response information
Shipping Paper | 172.602A | Emergency Response information not complete
Shipping Paper | 172.602B | Form and manner of Emergency Response information
Shipping Paper | 172.602C1 | Maintenance/accessibility of Emergency Response information
Shipping Paper | 172.604 | Offering HM for transportation with no or improper Emergency Response telephone number
Shipping Paper | 172.604A | Failing to provide an emergency response phone number
Shipping Paper | 177.817A | No or improper shipping papers (carrier)
Shipping Paper | 177.817B | Shipper certification missing (when required)
Shipping Paper | 177.817E | Shipping paper accessibility
Shipping Paper | 172.200A-HMSPS | HM (Shipping Papers) - Shipper failed to offer properly prepared shipping document(s). | Added 2/1/2023
Shipping Paper | 172.200A-HMSPSNSP | HM (Shipping Papers) - Shipper failed to provide HM shipping paper. | Added 2/1/2023
Shipping Paper | 172.201A1-HMSPS | HM (Shipping Papers) - Shipper HM shipping paper does not distinguish HM with non HM. | Added 2/1/2023
Shipping Paper | 172.201A2-HMSPS | HM (Shipping Papers) - Shipper HM shipping description on shipping paper not printed legible in English. | Added 2/1/2023
Shipping Paper | 172.201A3-HMSPS | HM (Shipping Papers) - Shipper HM shipping description on shipping paper contains unauthorized abbreviations or codes. | Added 2/1/2023
Shipping Paper | 172.201A4-HMSPS | HM (Shipping Papers) - Shipper HM shipping paper contains additional information not following basic description as required/permitted. | Added 2/1/2023
Shipping Paper | 172.201C-HMSPS | HM (Shipping Papers) - Shipper HM shipping paper containing more than 1 page not properly numbered as required. | Added 2/1/2023
Shipping Paper | 172.201D-HMSPS | HM (Shipping Papers) - Shipper HM shipping paper does not list emergency response telephone number as required. | Added 2/1/2023
Shipping Paper | 172.202A1-HMSPS | HM (Shipping Papers) - Shipper HM shipping paper does not list ID number as required. | Added 2/1/2023
Shipping Paper | 172.202A2-HMSPS | HM (Shipping Papers) - Shipper HM shipping paper does not list proper shipping name as required. | Added 2/1/2023
Shipping Paper | 172.202A3-HMSPS | HM (Shipping Papers) - Shipper HM shipping paper does not list hazard class or division number as required. | Added 2/1/2023
Shipping Paper | 172.202A4-HMSPS | HM (Shipping Papers) - Shipper HM shipping paper does not list packing group as required. | Added 2/1/2023
Shipping Paper | 172.202A5-HMSPS | HM (Shipping Papers) - Shipper HM shipping paper does not list total quantity/unit of measure as required. | Added 2/1/2023
Shipping Paper | 172.202A7-HMSPS | HM (Shipping Papers) - Shipper HM shipping paper does not list number and type of package as required. | Added 2/1/2023
Shipping Paper | 172.202B-HMSPS | HM (Shipping Papers) - Shipper HM shipping paper does not list basic description in proper sequence as required. | Added 2/1/2023
Shipping Paper | 172.202C-HMSPS | HM (Shipping Papers) - Shipper HM shipping paper does not list total quantity of material in proper location as required. | Added 2/1/2023
Shipping Paper | 172.203A-HMSPS | HM (Shipping Papers) - Shipper HM shipping paper does not list special permit number as required. | Added 2/1/2023
Shipping Paper | 172.203B-HMSPS | HM (Shipping Papers) - Shipper HM shipping paper does not list limited quantity as required. | Added 2/1/2023
Shipping Paper | 172.203C1-HMSPS | HM (Shipping Papers) - Shipper HM shipping paper does not list hazardous substance as required. | Added 2/1/2023
Shipping Paper | 172.203C2-HMSPS | HM (Shipping Papers) - Shipper HM shipping paper does not list RQ as required. | Added 2/1/2023
Shipping Paper | 172.203D10-HMRAMSPS | HM RAM (Shipping Papers) - Shipper HM shipping paper does not list HRCQ as required. | Added 2/1/2023
Shipping Paper | 172.203D1-HMRAMSPS | HM RAM (Shipping Papers) - Shipper HM shipping paper does not list each radionuclide as required. | Added 2/1/2023
Shipping Paper | 172.203D2-HMRAMSPS | HM RAM (Shipping Papers) - Shipper HM shipping paper does not list description of physical or chemical form as required. | Added 2/1/2023
Shipping Paper | 172.203D3-HMRAMSPS | HM RAM (Shipping Papers) - Shipper HM shipping paper does not list activity/SI units as required. | Added 2/1/2023
Shipping Paper | 172.203D4-HMRAMSPS | HM RAM (Shipping Papers) - Shipper HM shipping paper does not list category of label as required. | Added 2/1/2023
Shipping Paper | 172.203D5-HMRAMSPS | HM RAM (Shipping Papers) - Shipper HM shipping paper does not list transport index as required. | Added 2/1/2023
Shipping Paper | 172.203D6I-HMRAMSPS | HM RAM (Shipping Papers) - Shipper HM shipping paper does not list fissile radioactive entry as required. | Added 2/1/2023
Shipping Paper | 172.203D6II-HMRAMSPS | HM RAM (Shipping Papers) - Shipper HM shipping paper does not list criticality safety index when required. | Added 2/1/2023
Shipping Paper | 172.203D7-HMRAMSPS | HM RAM (Shipping Papers) - Shipper HM shipping paper does not list DOE/NRC package approval notation as required. | Added 2/1/2023
Shipping Paper | 172.203D8-HMRAMSPS | HM RAM (Shipping Papers) - Shipper HM shipping paper does not list IAEA package identification marking as required. | Added 2/1/2023
Shipping Paper | 172.203D9I-HMRAMSPS | HM RAM (Shipping Papers) - Shipper HM shipping paper does not list exclusive use notation as required. | Added 2/1/2023
Shipping Paper | 172.203H1-HMSPS | HM (Shipping Papers) - Shipper HM shipping paper does not list additional descriptions for anhydrous ammonia as required. | Added 2/1/2023
Shipping Paper | 172.203H2-HMSPS | HM (Shipping Papers) - Shipper HM shipping paper does not list additional descriptions for liquefied petroleum gas as required. | Added 2/1/2023
Shipping Paper | 172.203K-HMSPS | HM (Shipping Papers) - Shipper HM shipping paper does not list technical name for "n.o.s." as required. | Added 2/1/2023
Shipping Paper | 172.203L-HMSPS | HM (Shipping Papers) - Shipper HM shipping paper does not list marine pollutant as required. | Added 2/1/2023
Shipping Paper | 172.203M-HMSPS | HM (Shipping Papers) - Shipper HM shipping paper does not list poison/toxic inhalation hazard (PIH/TIH) and zone as required. | Added 2/1/2023
Shipping Paper | 172.203N-HMSPS | HM (Shipping Papers) - Shipper HM shipping paper does not list "HOT" as required. | Added 2/1/2023
Shipping Paper | 172.203O-HMSPS | HM (Shipping Papers) - Shipper HM shipping paper does not list temperature controls for Class 4.1 or 5.2 as required. | Added 2/1/2023
Shipping Paper | 172.203P-HMSPS | HM (Shipping Papers) - Shipper HM shipping paper does not list include "non-odorized" or "not-odorized" as required. | Added 2/1/2023
Shipping Paper | 172.204A-HMSPS | HM (Shipping Papers) - Shipper HM shipping paper does not include shipper certification as required. | Added 2/1/2023
Shipping Paper | 172.204D-HMSPS | HM (Shipping Papers) - Shipper HM shipping paper does not have certification signature legibly signed as required. | Added 2/1/2023
Shipping Paper | 172.205A-HMSP | HM (Shipping Papers) - Operate a motor vehicle with a hazardous waste manifest not as required per [ ]. Explain: | Added 2/1/2023
Shipping Paper | 172.205A-HMSPMC | HM (Shipping Papers) - Motor carrier permit/require a driver to operate a motor vehicle with a hazardous waste manifest not as required. | Added 2/1/2023
Shipping Paper | 172.205A-HMSPS | HM (Shipping Papers) - Shipper failed to offer a hazardous waste manifest as required per [ ]. Explain: | Added 2/1/2023
Shipping Paper | 172.205B-HMSPMC | HM (Shipping Papers) - The shipper (generator) shall prepare the manifest in accordance with 40 CFR part 262. | Added 2/1/2023
Shipping Paper | 172.205C-HMSPMC | HM (Shipping Papers) - The original copy of the manifest must be dated by, and bear the handwritten signature of, the person required. | Added 2/1/2023
Shipping Paper | 172.205D-HMSPMC | HM (Shipping Papers) - A copy of the manifest must be dated by, and bear the handwritten signature of the person requred. | Added 2/1/2023
Shipping Paper | 172.205E-HMSPMC | HM (Shipping Papers) -A copy of the manifest bearing all required dates and signatures as required. | Added 2/1/2023
Shipping Paper | 172.205I-HMSPMC | HM (Shipping Papers) -The shipping description for a hazardous waste must be modified as required by Ã‚Â§172.101(c)(9). | Added 2/1/2023
Shipping Paper | 172.300A-HMMC | HM (Markings) - Motor carrier permit/require a driver to operate a motor vehicle with a HM not marked as required. | Added 2/1/2023
Shipping Paper | 172.600C1-HMER | HM (Emergency Response) - No emergency response information immediately available. | Added 2/1/2023
Shipping Paper | 172.600C2-HMER | HM (Emergency Response) - No emergency response information/telephone number immediately available for government agent. | Added 2/1/2023
Shipping Paper | 172.602A1-HMER | HM (Emergency Response) - Failing to have the basic description and/or technical name of the hazardous material on the emergency response information. | Added 2/1/2023
Shipping Paper | 172.602A2-HMER | HM (Emergency Response) - Failing to have the immediate hazards to health on the emergency response information. | Added 2/1/2023
Shipping Paper | 172.602A3-HMER | HM (Emergency Response) - Failing to have the risks of fire or explosion on the emergency response information. | Added 2/1/2023
Shipping Paper | 172.602A4-HMER | HM (Emergency Response) - Failing to have the immediate precautions to be taken in the event of an accident or incident on the emergency response information. | Added 2/1/2023
Shipping Paper | 172.602A5-HMER | HM (Emergency Response) - Failing to have the immediate methods for handling fires on the emergency response information. | Added 2/1/2023
Shipping Paper | 172.602A6-HMER | HM (Emergency Response) - Failing to have the initial methods for handling spills or leaks in the absense of fire on the emergency response information. | Added 2/1/2023
Shipping Paper | 172.602A7-HMER | HM (Emergency Response) - Failing to have the preliminary first aid measures on the emergency response information. | Added 2/1/2023
Shipping Paper | 172.602A-HMER | HM (Emergency Response) - No emergency response information. | Added 2/1/2023
Shipping Paper | 172.602B1-HMER | HM (Emergency Response) - Emergency response information not printed legibly in English. | Added 2/1/2023
Shipping Paper | 172.602B2-HMER | HM (Emergency Response) - Emergency response information not available for use away from the package containing the hazardous material. | Added 2/1/2023
Shipping Paper | 172.602B3-HMER | HM (Emergency Response) - Emergency response information not presented as required. | Added 2/1/2023
Shipping Paper | 172.602C-HMER | HM (Emergency Response) - Improper maintenance/accessibility of emergency response information. | Added 2/1/2023
Shipping Paper | 172.604A1-HMER | HM (Emergency Response) - Failing to ensure the emergency response telephone number is monitored at all times. | Added 2/1/2023
Shipping Paper | 172.604A2-HMER | HM (Emergency Response) - Failing to ensure the person answering the emergency response telephone number is either knowledgable of the hazardous material being shipped or has immediate access to a person who possesses such knowledge. | Added 2/1/2023
Shipping Paper | 172.604A3-HMER | HM (Emergency Response) - Failing to ensure the emergency response telephone number is entered on the shipping paper as required. | Added 2/1/2023
Shipping Paper | 172.604A-HMER | HM (Emergency Response) - Failing to ensure the numeric specifications for the emergency response number are met. | Added 2/1/2023
Shipping Paper | 172.604B1-HMER | HM (Emergency Response) - Failing to have the ERI provider included by name, or contract number, or unique identifer on the shipping paper. | Added 2/1/2023
Shipping Paper | 172.604B2-HMER | HM (Emergency Response) - Failing to have the number of an agency or organization capable of, and accepting responsibility for, providing the detailed information required by paragraph (a)(2) of this section as required. | Added 2/1/2023
Shipping Paper | 172.606A-HMER | HM (Emergency Response) - Failing to instruct the operator of a motor vehicle to contact the carrier in the event of an HM incident. | Added 2/1/2023
Shipping Paper | 172.606B1-HMER | HM (Emergency Response) - Failing to comply with the carrier contact information requirements when disconnected from motive power. | Added 2/1/2023
Shipping Paper | 172.606B2-HMER | HM (Emergency Response) - Failing to have the shipping paper and emergency response information readily available on the tranport vehicle. | Added 2/1/2023
Shipping Paper | 177.300A-HMTVMS | HM (Transport Vehicle Markings) - Shipper failed to offer proper markings as required. | Added 2/1/2023
Shipping Paper | 177.817A-HMPSPMC | HM (Shipping Papers) - Motor carrier permit/require a driver to operate a motor vehicle without a proper shipping paper. | Added 2/1/2023
Shipping Paper | 177.817A-HMRSPMC | HM (Shipping Papers) - Motor carrier permit/require a driver to operate a motor vehicle without a required shipping paper. | Added 2/1/2023
Shipping Paper | 177.817A-HMSP | HM (Shipping Papers) - Operate a motor vehicle without a required shipping paper. NOTE: An error in the shipping description or an incomlete shipping description that will not impede emergency response does not constitute an OOS condition. | Added 2/1/2023
Shipping Paper | 177.817E1-HMHC | HM (Highway Carriage) - Failing to clearly distinguish HM shipping papers from other papers of any kind. | Added 2/1/2023
Shipping Paper | 177.817E2-HMHC | HM (Highway Carriage) - Failing to have HM shipping papers readily accessible. | Added 2/1/2023
Shipping Paper | 177.817F-HMHC | HM (Highway Carriage) - Failing to retain a shipping paper copy or an electronic image thereof, that is accessible at or through its principal place of business and must make the shipping paper available, upon request, to an authorized official | Added 2/1/2023
Unsafe HM Vehicle Placement | 173.442B1 | External temperature of package exceeds 50 degrees Celcius (122 degrees F)
Unsafe HM Vehicle Placement | 173.442B2 | External temperature of package exceeds 85 degrees C (185 degrees F) in an exclusive use shipment.
Unsafe HM Vehicle Placement | 397.7A | Improperly parked explosives vehicle
Unsafe HM Vehicle Placement | 397.7B | Improperly parked hazmat vehicle
Unsafe HM Vehicle Placement | 397.11A | Hazmat vehicle operated near open fire
Unsafe HM Vehicle Placement | 397.11B | Hazmat vehicle parked within 300 ft. of fire
Unsafe HM Vehicle Placement | 392.25-FPDCG | Driver - No driver shall use or permit the use of any flame-producing emergency signal for protecting any commercial motor vehicle using compressed gas as a motor fuel. | Added 2/1/2023
Unsafe HM Vehicle Placement | 392.25-FPDCT | Driver - No driver shall use or permit the use of any flame-producing emergency signal for protecting any any cargo tank motor vehicle used for the transportation of any Class 3 or Division 2.1, whether loaded or empty. | Added 2/1/2023
Unsafe HM Vehicle Placement | 392.25-FPDE | Driver - No driver shall use or permit the use of any flame-producing emergency signal for protecting any commercial motor vehicle transporting Division 1.1, Division 1.2, or Division 1.3 explosives. | Added 2/1/2023
Unsafe HM Vehicle Placement | 397.11B-HMDP | HM (Driving & Parking) - Motor vehicle containing HM parked within 300 feet of an open fire. | Added 2/1/2023
Unsafe HM Vehicle Placement | 397.7A1-HMDP | HM (Driving & Parking) - Motor vehicle containing Division 1.1, 1.2, or 1.3 on or within 5 feet from a travelled highway. | Added 2/1/2023
Unsafe HM Vehicle Placement | 397.7A2-HMDP | HM (Driving & Parking) - Motor vehicle containing Division 1.1, 1.2, or 1.3 on private property without the knowledge/consent/permission. | Added 2/1/2023
Unsafe HM Vehicle Placement | 397.7A3-HMDP | HM (Driving & Parking) - Within 300 feet of a bridge, tunnel, dwelling, or place where people work, congregate, or assemble, except for brief periods as necessary to be impracticable to park the vehicle in any other place. | Added 2/1/2023
Unsafe HM Vehicle Placement | 397.7B-HMDP | HM (Driving & Parking) - Driver parked a motor vehicle containing HM other than Division 1.1, 1.2, or 1.3 on or within 5 feet of the travelled portion of a public street/highway. | Added 2/1/2023
The violations in this table with the comment "Added 2/1/2023" were included in the CSA Prioritization Preview with the March 31, 2023 snapshot. Only violations cited on or after February 1 are included in Preview calculations. This update aligns the CSA Prioritization Preview with how violations are being cited in a new software used for roadside inspections.

## Driver Fitness
Version 1.2
Violation Group | Federal Violation Code | Violation Code Description | Comment
Absent or Invalid Medical Certification | 383.71H | Failing to submit medical certification documentation as required.
Absent or Invalid Medical Certification | 391.41A | No medical certificate in driver's possession
Absent or Invalid Medical Certification | 391.41A1-FPC | Operating a property-carrying vehicle without possessing a valid medical certificate. Previously Cited on [DATE]
Absent or Invalid Medical Certification | 391.41A1-NPH | Operating a property-carrying vehicle without possessing a valid medical certificate - no previous history.
Absent or Invalid Medical Certification | 391.41A1-P | Operating a passenger-carrying vehicle without possessing a valid medical certificate.
Absent or Invalid Medical Certification | 391.41A-F | Operating a property-carrying vehicle without possessing a valid medical certificate.
Absent or Invalid Medical Certification | 391.41A-FPC | Operating a property-carrying vehicle without possessing a valid medical certificate. Previously Cited on [DATE]
Absent or Invalid Medical Certification | 391.41A-P | Operating a passenger-carrying vehicle without possessing a valid medical certificate.
Absent or Invalid Medical Certification | 391.43H | Improper medical examiner's certificate form
Absent or Invalid Medical Certification | 391.45B | Expired medical examiner's certificate
Absent or Invalid Medical Certification | 391.45BMCEM | Driver who has not been medically examined and certified as qualified to operate a commercial motor vehicle during the preceding 24 months | Added 10/1/2023
Absent or Invalid Medical Certification | 391.49J | No valid medical waiver in drivers possession
Absent or Invalid Medical Certification | 398.3B8 | No doctors certificate of qualification in possession - drivers of Migrant Workers
Absent or Invalid Medical Certification | 391.41A1-MCOOS | Medical (Certificate) - Operating a commercial motor vehicle while not medically certified as physically qualified to do so. | Added 2/1/2023
Absent or Invalid Medical Certification | 391.41A-MCPC | Medical (Certificate) - Operating a property-carrying vehicle without possessing a valid medical certificate. | Added 2/1/2023
Absent or Invalid Medical Certification | 391.41A-MCPVI | Medical (Certificate) - Operating a passenger-carrying vehicle without a valid medical certificate in possession or on file with the state driverÃ¢â‚¬â„¢s licensing agency when medical certification is required. | Added 2/1/2023
Absent or Invalid Medical Certification | 391.45A-MCEM | Medical (Certificate) - Operating a CMV with an expired medical certificate. | Added 2/1/2023
Absent or Invalid Medical Certification | 391.45A-MCMC | Medical (Certificate) - Operating a CMV without being medically certified. | Added 2/1/2023
Absent or Invalid Medical Certification | 392.2-MCSR | Medical (Certificate) - Operating a CMV while in violation of state medical certification regulations. | Added 2/1/2023
Absent or Invalid Medical Certification | 398.3B8-MW | Migrant Workers - No doctors certificate of qualification in possession. | Added 2/1/2023
English Language Proficiency | 391.11B2 | Driver cannot read or speak the English language sufficiently to respond to official inquiries.
English Language Proficiency | 391.11B2S | Driver must be able to understand highway traffic signs and signals in the English language
English Language Proficiency | 391.11B2-Q | Driver cannot read and speak the English language sufficiently to converse with the general public, to understand highway traffic signs and signals in the English language, to respond to official inquiries, and to make entries on reports and record. | Added 2/1/2023
Fraudulent Medical Certificate | 390.35B-MED | Operating a CMV while possessing a fraudulent medical certificate
Multiple Licenses | 383.21 | Operating a CMV with more than 1 driver license
No License to Operate Vehicle | 383.23A2 | Operating a CMV without a CDL
No License to Operate Vehicle | 383.25A1 | Operating on learner permit without a CDL holder
No License to Operate Vehicle | 383.25A2 | Operating on a CDL learners permit without a valid regular operators license
No License to Operate Vehicle | 383.91A | Operating a CMV with improper CDL group
No License to Operate Vehicle | 391.11B1 | Driving a CMV in Interstate Commerce and driver is less than 21 years of age
No License to Operate Vehicle | 391.11B5 | Driver lacking valid license for type vehicle being operated
No License to Operate Vehicle | 391.11B5-DNL | Driver does not have a valid operator's license for the CMV being operated.
No License to Operate Vehicle | 383.23A2-LCDLN | License (CDL) - Operate a CMV and does not possess a valid CDL. | Added 2/1/2023
No License to Operate Vehicle | 383.23A2-LCDLNP | License (CDL) - Operate a CMV while not in possession of a CDL on person. | Added 2/1/2023
No License to Operate Vehicle | 383.91A-LCDL | License (CDL) - Operate a CMV without proper CDL class. | Added 2/1/2023
No License to Operate Vehicle | 391.11A-QMC | Qualifications - Having operated or authorized a person to operate a CMV without being qualified. | Added 2/1/2023
No License to Operate Vehicle | 391.11B3-Q | Qualifications - Operating a CMV without proper training/experience. | Added 2/1/2023
No License to Operate Vehicle | 391.11B5-LNCDLNVL | License (Non-CDL) - Operate a CMV without a valid operators license, issued by one State or jurisdiction. | Added 2/1/2023
Not Physically Qualified | 391.11B4 | Driver not physically qualified
Not Physically Qualified | 391.41A1-LOC | No medical certificate in driver's possession - vision, hearing, insulin using, epilepsy or any condition causing loss of consciousness
Not Physically Qualified | 391.49JCOMPLY | Operating a commercial motor vehicle without complying with the requirements indicated on the skill performance evaluation
Not Physically Qualified | 398.3B | Driver Qualifications (Physical) for Transportation of Migrant Workers
Not Physically Qualified | 391.41B10-MC | Medical (Certificate) - Operating a commercial vehicle without corrective lenses or hearing aid as indicated on the driver's medical certificate. | Added 2/1/2023
Not Physically Qualified | 391.45F | Medical (Certificate) - Operating a commercial motor vehicle when impaired by a physical or mental injury or disease discovered after current medical certification date. | Added 2/1/2023
Not Physically Qualified | 391.49J-MDP | Medical (Driver Physical) - Operating a CMV without a valid skill performance evaluation certificate in possession when required. | Added 2/1/2023
Not Physically Qualified | 398.3B-MW | Migrant Workers - Driver qualification (physical) for transportation of migrant workers. | Added 2/1/2023
Restriction or No Endorsement | 383.23A2-DT | Operating a CMV without a valid CDL: No double- or triple-trailer endorsement
Restriction or No Endorsement | 383.23A2-H | Operating a CMV without a valid CDL: No hazardous materials / dangerous goods endorsement
Restriction or No Endorsement | 383.23A2-P | Operating a CMV without a valid CDL: No passenger vehicle endorsement
Restriction or No Endorsement | 383.23A2-R | Operating a CMV without a valid CDL: Violation of air brake restriction
Restriction or No Endorsement | 383.23A2-S | Operating a CMV (School Bus) without a valid CDL: No school bus endorsement as described in 383.93(b)(5).
Restriction or No Endorsement | 383.23A2-T | Operating a CMV without a valid CDL: No Tank Vehicle endorsement
Restriction or No Endorsement | 383.25A5I | Operating a CMV with a Commercial Learner's Permit transporting passengers requiring the passenger (P) endorsement
Restriction or No Endorsement | 383.25A5II | Operating a CMV with a Commercial Learner's Permit transporting passengers requiring the school bus (S) endorsement
Restriction or No Endorsement | 383.25A6 | Operating a CMV with a Commercial Learner's Permit transporting hazardous materials as defined in º383.5
Restriction or No Endorsement | 383.93B1 | No double or triple trailer endorsement on CDL
Restriction or No Endorsement | 383.93B2 | No passenger vehicle endorsement on CDL
Restriction or No Endorsement | 383.93B3 | No tank vehicle endorsement on CDL
Restriction or No Endorsement | 383.93B4 | No hazardous materials endorsement on CDL
Restriction or No Endorsement | 383.93B5 | Operating a School Bus without a school bus endorsement as described in 383.93(b)(5)
Restriction or No Endorsement | 383.95A | Violating airbrake restriction
Restriction or No Endorsement | 391.11B4-DEN | Driver operating a CMV without proper endorsements or in violation of restrictions.
Restriction or No Endorsement | 391.11B5-DEN | Driver operating a CMV without proper endorsements or in violation of restrictions.
Restriction or No Endorsement | 397.101E2 | Driver not in possession of Certificate of Training for RAM Shipments
Restriction or No Endorsement | 383.23A2-LCDL | Endorsements - (CDL) - Operate a CMV without proper endorsements on operators license. | Added 2/1/2023
Restriction or No Endorsement | 383.95A-LCDL | Restriction - (CDL) - Operate a CMV in violation of airbrake restriction. | Added 2/1/2023
Restriction or No Endorsement | 391.11B5-LNCDLNVE | License (Non-CDL) - Endorsement - Operate a CMV without proper endorsement or in violation of restriction. NOTE: Other than a 391.41 violation. | Added 2/1/2023
Suspended for Non-Safety Reasons - In State | 383.51A-NSIN | Driving a CMV while CDL is suspended for a non-safety-related reason and in the state of driver's license issuance.
Suspended for Non-Safety Reasons - In State | 391.15A-NSIN | Driving a CMV while disqualified. Suspended for non-safety-related reason and in the state of driver's license issuance.
Suspended for Non-Safety Reasons - Out of State | 383.51A-NSOUT | Driving a CMV while CDL is suspended for a non-safety-related reason and outside the state of driver's license issuance.
Suspended for Non-Safety Reasons - Out of State | 391.15A-NSOUT | Driving a CMV while disqualified. Suspended for a non-safety-related reason and outside the state of driver's license issuance.
Suspended for Safety Reasons | 383.51A | Driving a CMV while disqualified from holding a CDL
Suspended for Safety Reasons | 383.51A-SIN | Driving a CMV while CDL is suspended for a safety-related or unknown reason and in state of driver's license issuance.
Suspended for Safety Reasons | 391.11B7 | Driver disqualified from operating CMV
Suspended for Safety Reasons | 391.15A | Driving a CMV while disqualified
Suspended for Safety Reasons | 391.15A-SIN | Driving a CMV while disqualified. Suspended for safety-related or unknown reason and in the state of drivers license issuance.
Suspended for Safety Reasons | 383.51A-LCDLRSWD | License (CDL) - A person required to have a CLP or CDL who is disqualified must not drive a CMV. | Added 2/1/2023
Suspended for Safety Reasons | 391.15A-LNCDLNSRW | Operating a non-CDL required commercial motor vehicle with driving privileges revoked, suspended, cancelled or otherwise disqualified. (391.15(a)) | Added 2/1/2023
Suspended for Safety Reasons - Out of State | 383.51A-SOUT | Driving a CMV while CDL is suspended for safety-related or unknown reason and outside the state of driver's license issuance
Suspended for Safety Reasons - Out of State | 391.15A-SOUT | Driving a CMV while disqualified. Suspended for a safety-related or unknown reason and outside the driver's license state of issuance
The violations in this table with the comment "Added 2/1/2023" were included in the CSA Prioritization Preview with the March 31, 2023 snapshot. Only violations cited on or after February 1 are included in Preview calculations. This update aligns the CSA Prioritization Preview with how violations are being cited in a new software used for roadside inspections.
The violations in this table with the comment "Added 10/1/2023" were included in the CSA Prioritization Preview with the October 27, 2023 snapshot. This update aligns the CSA Prioritization Preview with how violations are being cited in a new software used for roadside inspections.

## Version History
Version | Description | Date Implemented (Snapshot Date)
1 | Initial Preview release | 2023-01-27
1.1 | Added new violation codes to the methodology to align the CSA Prioritization Preview with how violations are being cited in a new software used for roadside inspections. Only violations cited on or after February 1 are included in Preview calculations | 2023-03-31
1.2 | Added new violation codes to the methodology to align the CSA Prioritization Preview with how violations are being cited in a new software used for roadside inspections. Only violations cited on or after October 1 are included in Preview calculations | 2023-10-27