## Appendix A Overview
Safety Measurement System (SMS) Methodology Appendix A - Version 3.21
Revised May 2026
Overview
This appendix contains all violations used in the Safety Measurement System (SMS) along with the corresponding Federal Motor Carrier Safety Regulation (FMCSRs) or Hazardous Material Regulation (HMRs) section. Roadside violations are presented in tables by Behavior Analyis and Safety Improvement Category (BASIC), and Acute and Critical Violations found during investigations are presented in one table. Each BASIC violation is assigned a severity weight that reflects its relevance to crash risk. Crash risk is defined as the risk of crashes occurring and the consequences of the crash after it occurs. Within each BASIC, the violations are grouped based on their attributes, so that similar violations can be assigned the same severity weights. Severity weights, discussed in more detail below, only reflect relative crash risk within a BASIC, and are not comparable across the BASICs.
How to Read the Tables
The first two columns of each table list each violation by regulatory part and its definition. The third column shows the violation group for each violation, and the fourth column gives that group’s severity weight. The fifth column, "Violations in the DSMS (Y/N)," indicates whether the violation is included in the Driver Safety Measurement System (DSMS). The DSMS methodology is available at: http://csa.fmcsa.dot.gov/Documents/Driver_SMSMethodology.pdf .
Interpretation of the Severity Weights
The violation severity weights in the tables that follow have been converted into a scale from 1 to 10, where 1 represents the lowest crash risk and 10 represents the highest crash risk relative to the other violations in the BASIC. Because the weights reflect the relative importance of each violation only within each particular BASIC, they cannot be compared meaningfully across the various BASICs. Therefore, a 5 in one BASIC is not equivalent to a 5 in another BASIC, but the 5 does represent the approximate midpoint between a crash risk of 1 and 10 within the same BASIC. The “Violation Group” column in each table identifies the group to which each violation has been assigned. Each violation within a violation group is assigned the same severity weight.
Derivation of the Severity Weights
In order to determine the severity weights crash involvement and crash consequence the following five-step process1 was invoked:
1. BASIC Mapping—All roadside safety-related violations were mapped to an appropriate BASIC so that the severity weight analysis could be conducted on each BASIC.
2. Violation Grouping—All violations in each BASIC were placed into groups of similar violations based on the judgment of enforcement subject matter experts. These groups, listed in the “Violation Group” column in each table, make it possible to incorporate otherwise rarely cited violations into the robust statistical analysis used to derive the severity weights. The violation grouping also ensured that similar types of violations received the same severity weight.
3. Crash Occurrence Analysis—Statistical analysis was performed to quantify the extent of the relationship between crash involvement on the one hand and violation rates in each violation group, within each BASIC, on the other hand. A driver approach was used in this analysis. This approach was taken due to strong demonstrable relationships between driver crashes and violations documented in prior Volpe Center research. The earlier research was conducted in support of FMCSA’s Compliance Review Work Group (CRWG), the CSA program’s predecessor. Based on the conclusions from the earlier research, the Volpe Center developed a Driver Information Resource (DIR) for FMCSA. The DIR uses individual crash and inspection reports from all States to construct multi-year driver safety histories for individual commercial drivers. Multivariate negative binomial regression models were used to quantify the strength of relationships between driver violation rates in individual violation groups and crash involvement.
4. Crash Consequences Analysis—While the statistical modeling described in step 3 provides an empirical basis for associating violations and crash occurrence it does not address the violations relationship to crash consequence. To factor in the risk associated with crash consequence enforcement subject matter experts representing State and Federal Field Staff provided input for modifying preliminary severity weight defined in step 3. This approach helped balance the violation risk associated with crash involvement (occurrence) and crash consequence.
5. SMS Effectiveness Test—Various severity weighting schemes developed in Steps 1 through 4 were applied to the Carrier Safety Measurement System (SMS) to provide an empirical evaluation of the weighting schemes. This empirical evaluation, or “SMS Effectiveness Test,” was modeled after the SafeStat Effectiveness Test2. The SMS Effectiveness Test was accomplished through the following steps: (1) performing a simulated SMS run that calculates carrier percentile ranks for each BASIC using historical data; (2) examining each carrier’s crash involvement over the immediate 18 months after the simulated SMS timeframe, and (3) observing the relationship between the percentile ranks in each BASIC and the subsequent post-SMS carrier crash rates. The SMS Effectiveness Test provides an environment to evaluate various severity weighting schemes in terms of their impact in identifying high-risk carriers. It also provides a means of testing other weight schemes, such as the out-of-service (OOS) weight, to help optimize SMS’s effectiveness.
Footnotes
1 Carrier Safety Measurement System (CSMS) Violation Severity Weights (Revised November 2009). Prepared for FMCSA by John A. Volpe National Transportation Systems Center (http://www.regulations.gov/#!documentDetail;D=FMCSA-2004-18898-0161).
2 SafeStat Motor Carrier Safety Status Measurement System Methodology: Version 8.6 (January 2004). Prepared for FMCSA by John A. Volpe National Transportation Systems Center. Chapter 7: SafeStat Evaluation.

## Unsafe Driving
SMS Methodology Appendix A - Version 3.21
Unsafe Driving Violations
Section | Violation Description Shown on Driver/Vehicle Examination Report Given to CMV Driver after Roadside Inspection | Violation Group Description | Violation Severity Weight | Violation in the DSMS (Y/N) | Comment | Footnote
177.804B | Failure to comply with 49 CFR Section 392.80 Texting While Operating a CMV When Transporting Select Agents or Toxins or HM Requiring Placarding | Texting | 10 | Y
177.804B1 | Failure to comply with the Safe Clearance requirements for highway-rail grade crossings in 49 CFR Section 392.12 | Dangerous Driving | 5 | Y | Added in 3.11 | This violation was added to SMS with the September 25, 2020 snapshot.
177.804B2 | Failure to comply with 49 CFR Section 392.80 Texting While Operating a CMV when transporting select agents or toxins or HM requirement Placarding | Texting | 10 | Y | Added in 3.11 | This violation was added to SMS with the September 25, 2020 snapshot.
177.804B3 | Failure to comply with 49 CFR Section 392.82 Using a Handheld Mobile Phone While Operating a CMV when transporting select agents or toxins or HM requiring placard | Phone Call | 10 | Y | Added in 3.11 | This violation was added to SMS with the September 25, 2020 snapshot.
177.804C | Failure to comply with 49 CFR Section 392.82 Using a Handheld Mobile Phone While Operating a CMV When Transporting Select Agents or Toxins or HM Requiring Placard | Phone Call | 10 | Y
390.17DT | Operating a CMV while texting | Texting | 10 | Y
390.33-BSEM | Buses - Seating in excess of the manufacturer's designed seating capacity | Other Driver Violations | 1 | Y | Added in 3.15
390.33-XS | Operating a Motor Coach or other Passenger Carrying vehicle with seating, secured or unsecured, in excess of the manufacturer's (manufacturer, remanufacturer, or final stage manufacturer) designed seating capacity | Other Driver Violations | 1 | Y | Added in 3.0.4 | This violation took effect in the SMS as of August 28, 2015.
392.10(a)(1) | Failure to stop at railroad crossing - Bus transporting passengers | Dangerous Driving | 5 | Y
392.10(a)(2) | Failure to stop at railroad crossing - CMV transporting Division 2.3 Chlorine | Dangerous Driving | 5 | Y
392.10(a)(3) | Failure to stop at railroad crossing - CMV requiring display of HM placards | Dangerous Driving | 5 | Y
392.10(a)(4) | Failure to stop at railroad crossing - HM Cargo Tank vehicle | Dangerous Driving | 5 | Y
392.10A1-RRC | Railroad Crossing - Driver failed to stop at a railroad grade crossing - Bus | Dangerous Driving | 5 | Y | Added in 3.15
392.10A2-RRC | Railroad Crossing - Driver failed to stop at a railroad grade crossing - Division 2.3 Chlorine | Dangerous Driving | 5 | Y | Added in 3.15
392.10A3-RRC | Railroad Crossing - Driver failed to stop at a railroad grade crossing - Hazmat Placard Vehicle | Dangerous Driving | 5 | Y | Added in 3.15
392.10A4-RRC | Railroad Crossing - Driver failed to stop at a railroad grade crossing - Hazmat Cargo Tank | Dangerous Driving | 5 | Y | Added in 3.15
392.10A5-RRC | Railroad Crossing - Driver failed to stop at a railroad grade crossing - Hazmat Elevated Temperature Cargo Tank | Dangerous Driving | 5 | Y | Added in 3.15
392.10A6-RRC | Railroad Crossing - Driver failed to stop at a railroad grade crossing - Cargo Tank Operating Under a Special Permit | Dangerous Driving | 5 | Y | Added in 3.15
392.11 | Commercial Vehicle failing to slow down approaching a railroad crossing | Dangerous Driving | 5 | Y
392.11-RRC | Railroad Crossing - Driver failed to stop/due care at a railroad grade crossing | Dangerous Driving | 5 | Y | Added in 3.15
392.12-RRCC | Railroad Crossing - Driver failed to have sufficient space to drive completely through crossing without stopping. | Dangerous Driving | 5 | Y | Added in 3.15
392.14 | Failed to use caution for hazardous condition | Dangerous Driving | 5 | Y
392.14-D | Driver - Failing to use extreme caution in a CMV when hazardous conditions exist | Dangerous Driving | 5 | Y | Added in 3.15
392.16 | Failing to use seat belt while operating a CMV | Seat Belt | 7 | Y
392.16-D | Driver - Failed to use seat belt while operating a CMV | Seat Belt | 7 | Y | Added in 3.15 | Violations added in Version 3.15 of the methodology are included as of February 23, 2023. Only violations cited on or after February 1 are included in SMS calculations.This update aligns SMS with how violations are being cited in a new software used for roadside inspections.
392.16AD | Driver - Failed to use seat belt while operating a CMV. | Seat Belt | 7 | Y | Added in 3.19
392.16B | Operating a property-carrying commercial motor vehicle while all other occupants are not properly restrained | Seat Belt | 7 | Y | Added in 3.0.8 | This violation was applied retroactively in the SMS with the July 28, 2017 run.
392.16B-CPASS | Co-Driver - Failed to use seat belt while operating a property-carrying CMV. | Seat Belt | 7 | Y | Added in 3.19
392.16BDPASS | Driver - Failed to require passenger(s) (not a co-driver) to use seat belt while operating a property-carrying CMV. | Seat Belt | 7 | Y | Added in 3.16; Updated description in 3.19 | This violation was added to SMS with the October 27, 2023 snapshot; The description for this violation was updated in SMS with the September 27, 2024 snapshot.
392.2-DMOVE | Driver - Move over/slow law - Failure to yield right of way to authorized emergency vehicles | Dangerous Driving | 5 | Y | Added in 3.15
392.2-INAT | Driver- Inattentive or Distracted Driving | Dangerous Driving | 5 | Y | Added in 3.0.5 | This violation took effect in the SMS with the September 25, 2015 run.
392.2-ML | Failure to Maintain Lane | Dangerous Driving | 5 | Y | Added in 3.0.5 | This violation took effect in the SMS with the September 25, 2015 run.
392.2-RRTCD | Railroad Crossing - Failed to obey a traffic control device or the direction of an enforcement official at a railroad-highway crossing | Dangerous Driving | 5 | Y | Added in 3.15
392.2-RRUC | Railroad Crossing - The driver fails to negotiate a crossing because of insufficient undercarriage clearance | Dangerous Driving | 5 | Y | Added in 3.15
392.2-SLLCP | State/Local Laws - Operate a CMV while using a cellular phone | Texting | 10 | Y | Added in 3.15
392.2-SLLFC | State/Local Laws - Following too closely | Dangerous Driving | 5 | Y | Added in 3.15
392.2-SLLFMH | State/Local Laws - Fire Marshal hazmat violation | HM Related | 1 | Y | Added in 3.15
392.2-SLLFY | State/Local Laws - Failed to yield right of way | Dangerous Driving | 5 | Y | Added in 3.15
392.2-SLLHFD | State/Local Laws - Headlamps; fail to dim when required | Misc Violations | 3 | Y | Added in 3.15
392.2-SLLILC | State/Local Laws - Improper lane change | Dangerous Driving | 5 | Y | Added in 3.15
392.2-SLLIP | State/Local Laws - Improper passing | Dangerous Driving | 5 | Y | Added in 3.15
392.2-SLLIT | State/Local Laws - Improper turns | Dangerous Driving | 5 | Y | Added in 3.15
392.2-SLLLR | State/Local Laws - Lane restriction violation | Misc Violations | 3 | Y | Added in 3.15
392.2-SLLML | State/Local Laws - Failure to maintain lane | Dangerous Driving | 5 | Y | Added in 3.19
392.2-SLLRD | State/Local Laws - Reckless driving | Reckless Driving | 10 | Y | Added in 3.15
392.2-SLLS2 | State/Local Laws - Speeding 6-10 miles per hour over the speed limit | Speeding 2 | 4 | Y
392.2-SLLS3 | State/Local Laws - Speeding 11-14 miles per hour over the speed limit | Speeding 3 | 7 | Y
392.2-SLLS4 | State/Local Laws - Speeding 15 or more miles per hour over the speed limit | Speeding 4 | 10 | Y
392.2-SLLSRGC | State/Local Laws - State railroad grade crossing violation | Dangerous Driving | 5 | Y | Added in 3.15
392.2-SLLSWZ | State/Local Laws - Speeding work/construction zone | Speeding 4 | 10 | Y
392.2-SLLT | State/Local Laws - Operating a CMV while texting | Texting | 10 | Y
392.2-SLLTCD | State/Local Laws - Failed to obey a traffic control device - Permanent or Temporary - e.g., safety official, signal, sign, light, lane marking, other | Dangerous Driving | 5 | Y | Added in 3.15
392.2-SLLUP | State/Local Laws - Unlawfully parking /leaving vehicle on roadway | Other Driver Violations | 1 | Y | Added in 3.15
392.2-SLML | State/Local Laws - Failure to maintain lane. | Dangerous Driving | 5 | Y | Added in 3.15
392.2-SLTFC | State/Local Laws - Speeding basic rule/speed too fast for conditions | Dangerous Driving | 5 | Y | Added in 3.15
392.22(a) | Failing to use hazard warning flashers | Other Driver Violations | 1 | Y
392.22A-D | Driver - Failed to activate hazard warning signal flashers | Other Driver Violations | 1 | Y | Added in 3.15
392.2C | Failure to obey traffic control device | Dangerous Driving | 5 | Y
392.2DFYPD | Driver - Failing to yield to pedestrian/bicyclist | Dangerous Driving | 5 | Y | Added in 3.15
392.2DH | Headlamps - Failing to dim when required | Misc Violations | 3 | Y
392.2DIB | Driver - Improper backing | Dangerous Driving | 5 | Y | Added in 3.15
392.2DUTIS | Driver - U-turn on interstate | Dangerous Driving | 5 | Y | Added in 3.15
392.2FC | Following too close | Dangerous Driving | 5 | Y
392.2LC | Improper lane change | Dangerous Driving | 5 | Y
392.2LV | Lane Restriction violation | Misc Violations | 3 | Y
392.2P | Improper passing | Dangerous Driving | 5 | Y
392.2PK | Unlawfully parking and/or leaving vehicle in the roadway | Other Driver Violations | 1 | Y
392.2R | Reckless driving | Reckless Driving | 10 | Y
392.2RR | Railroad Grade Crossing violation | Dangerous Driving | 5 | Y
392.2SLFYEMV | State/Local Laws - Failure to yield to emergency vehicle. | Dangerous Driving | 5 | Y | Added in 3.15
392.2SLIMPT | State/Local Laws - General impeding traffic. | Dangerous Driving | 5 | Y | Added in 3.15
392.2SLPSC | State/Local Laws - Driver failing to obey School Bus safety communication | Dangerous Driving | 5 | Y | Added in 3.15
392.2SLTRS | State/Local Laws - Truck routing restriction | Misc Violations | 3 | Y | Added in 3.15
392.2T | Improper turns | Dangerous Driving | 5 | Y
392.2Y | Failure to yield right of way | Dangerous Driving | 5 | Y
392.6 | Scheduling a run which would necessitate the vehicle being operated at speeds in excess of the prescribed | Speeding Related | 5 | N
392.6-MC | Carrier - Motor carrier schedule a driver(s) to operate a CMV in excess of speed limits | Speeding Related | 5 | N | Added in 3.15
392.60(a) | Unauthorized passenger on board CMV | Other Driver Violations | 1 | Y
392.60A-D | Driver - Unauthorized passenger(s) on-board a CMV | Other Driver Violations | 1 | Y | Added in 3.15
392.62 | Unsafe bus operations | Other Driver Violations | 1 | Y
392.62(a) | All standees on a bus are to be rearward of the white standee line | Other Driver Violations | 1 | Y
392.62A-PC | Passenger Carrier - Operating a bus with standees not rearward of the white standee line | Other Driver Violations | 1 | Y | Added in 3.15
392.67-D | Driver - Operating CMV while open flame heater is burning | Other Driver Violations | 1 | Y | Added in 3.15
392.71(a) | Using or equipping a CMV with radar detector | Speeding Related | 5 | Y
392.71A-D | Driver - Using or equipping a CMV with a radar detector | Speeding Related | 5 | Y | Added in 3.15
392.71B-MC | Carrier - Motor carrier permit/require a driver to use or equip a CMV with a radar detector | Speeding Related | 5 | Y | Added in 3.15
392.80(a) | Driving a commercial motor vehicle while Texting | Texting | 10 | Y
392.80-TEXTING | Driver - Prohibition against texting in a CMV | Texting | 10 | Y | Added in 3.15
392.82(a)(1) | Using a hand-held mobile telephone while operating a CMV | Phone Call | 10 | Y
392.82(a)(2) | Allowing or requiring a driver to use a hand-held mobile telephone while operating a CMV | Phone Call | 10 | Y
392.82DUMT | Driver - Using a hand-held mobile telephone | Phone Call | 10 | Y | Added in 3.15
397.13 | Smoking within 25 ft of HM vehicle | HM Related | 1 | Y
397.13A-HMDP | HM (Driving & Parking) - No person may smoke/light/carry a lighted cigarette/cigar/pipe within 25 feet of a motor vehicle containing Class 1, 5, or flammable materials Class 3, Division 2.1, 4.1, or 4.2. | HM Related | 1 | Y | Added in 3.15
397.13B-HMDP | HM (Driving & Parking) - No person may smoke/light/carry a lighted cigarette/cigar/pipe within 25 feet of an empty motor vehicle which contained Class 3, flammable materials or Division 2.1 that required the vehicle to be marked or placarded. | HM Related | 1 | Y | Added in 3.15
397.3 | State/local laws ordinances regulations | HM Related | 1 | Y
398.4 | Driving of vehicles - Transportation of Migrant Workers | Other Driver Violations | 1 | Y
398.4-MW | Migrant Workers - Driving of vehicles transporting migrant workers in violation of this part | Other Driver Violations | 1 | Y | Added in 3.15

## Hours-of-Service Compliance
SMS Methodology Appendix A - Version 3.21
Hours-of-Service Compliance Violations
Section | Violation Description Shown on Driver/Vehicle Examination Report Given to CMV Driver after Roadside Inspection | Violation Group Description | Violation Severity Weight | Violation in the DSMS (Y/N) | Comment | Footnote
395.22G | Portable ELD not mounted in a fixed position and visible to driver | EOBR Related | 1 | Y | Added in 3.0.9 | ELD-related violation added to the SMS as of April 1, 2018. Instances of this violation before April 1, 2018 will not be included in the SMS.
395.24C1II | Driver failed to manually add location description | Other Log/Form & Manner | 1 | Y | Added in 3.0.9 | ELD-related violation added to the SMS as of April 1, 2018. Instances of this violation before April 1, 2018 will not be included in the SMS.
392.2-HOS | HOS (Local Law) - State/local hour of service violation. | Hours | 7 | Y | Added in 3.15
392.2H | State/Local Hours of Service | Hours | 7 | Y
392.2SLLHOS | State/Local Laws - State/Local Hours of Service | Hours | 7 | Y | Added in 3.15
392.3 | Operating a CMV while ill or fatigued | Jumping OOS/Driving Fatigued | 10 | Y
392.3-F | Fatigue - Operating a commercial motor vehicle while impaired, through fatigue. | Jumping OOS/Driving Fatigued | 10 | Y | Added in 3.15
392.3-FPASS | Fatigue - Operate a passenger-carrying CMV while impaired by fatigue | Jumping OOS/Driving Fatigued | 10 | Y
392.3-FPROP | Fatigue - Operate a property-carrying CMV while impaired by fatigue | Jumping OOS/Driving Fatigued | 10 | Y
392.3-I | Illness - Operating a CMV while impaired by illness or other cause. | Jumping OOS/Driving Fatigued | 10 | Y
395.1(h)(1) | Violation of 15, 20, 70/80 Hours of Service rules for Alaska drivers of Property | Hours | 7 | Y
395.1(h)(2) | Violation of 15, 20, 70/80 Hours of Service rules for Alaska drivers of Passengers | Hours | 7 | Y
395.11F-HOSDODDMA | HOS (Manner) - Driver obscured, defaced, destroyed, mutilated, or altered existing information contained in a supporting document | False Log | 7 | Y | Added in 3.15
395.11G | Failing to provide supporting documents in the driver's possession upon request | False Log | 7 | Y | Added in 3.0.9 | ELD-related violation added to the SMS as of April 1, 2018. Instances of this violation before April 1, 2018 will not be included in the SMS.
395.11G-HOSDFPSD | HOS (Manner) - Driver failed to provide supporting documents to an authorized Federal, State , or local official | False Log | 7 | Y | Added in 3.15
395.13(d) | Driving after being declared out-of-service for HOS violation(s) | Jumping OOS/Driving Fatigued | 10 | Y
395.13C1I-MCDOCMV | HOS (Manner) - Motor Carrier required a driver who has been declared out of service under Part 395 to operate a CMV. | Jumping OOS/Driving Fatigued | 10 | Y | Added in 3.15; Updated description in 3.19
395.13D1-DDOOS | OOS Order (HOS) - Driving after being declared out of service. | Jumping OOS/Driving Fatigued | 10 | Y | Added in 3.15
395.13D1-OOSO | OOS Order (HOS) - Operating a CMV after violating any roadside out-of-service order regarding hours of service | Jumping OOS/Driving Fatigued | 10 | Y | Added in 3.15
395.13D2-OOSO | OOS Order (HOS) - Operating a CMV after being placed out-of-service and before preparing a record of duty status | Jumping OOS/Driving Fatigued | 10 | Y | Added in 3.15
395.13D3-OOSO | OOS Order (HOS) - Driver failed to deliver out-of-service order form to motor carrier within 24 hours | Jumping OOS/Driving Fatigued | 10 | Y | Added in 3.15
395.15(b) | Onboard recording device information requirements not met | Incomplete/Wrong Log | 5 | Y
395.15(c) | Onboard recording device improper form and manner | Other Log/Form & Manner | 1 | Y
395.15(f) | Onboard recording device failure: Driver failed to reconstruct info | Incomplete/Wrong Log | 5 | Y
395.15(g) | Onboard recording device info not available | EOBR Related | 1 | Y
395.15(i)(5) | Onboard recording device does not display required information | Other Log/Form & Manner | 1 | N
395.15A2 | Driver failed to use automatic on-board recording device when required by the motor carrier | Incomplete/Wrong Log | 5 | Y | Added in 3.0.4 | This violation took effect in SMS as of August 28, 2015.
395.15B2 | Automatic on-board recording device failed to provide means to immediately check drivers hours of service as required | EOBR Related | 1 | Y | Added in 3.0.4 | This violation took effect in SMS as of August 28, 2015.
395.15D2 | Driver failed to produce location identifier codes for AOBRD as required | Other Log/Form & Manner | 1 | Y | Added in 3.0.4 | This violation took effect in SMS as of August 28, 2015.
395.15G01 | Driver failed to have instructions on-board CMV for installed automatic on-board recording device | EOBR Related | 1 | Y | Added in 3.0.4 | This violation took effect in SMS as of August 28, 2015.
395.15G02 | Driver failed to have on-board a CMV a sufficient supply of blank records of duty status graph-grids | EOBR Related | 1 | Y | Added in 3.0.4 | This violation took effect in SMS as of August 28, 2015.
395.15I9 | Driver not adequately trained in the operation of the automatic on-board recording device | EOBR Related | 1 | Y | Added in 3.0.4 | This violation took effect in SMS as of August 28, 2015.
395.1H-HOSAKPD | HOS (Alaska Property) - Driving more than 15 hours following 10 consecutive hours off duty during the previous 8 consecutive day period. Date and Time | Hours | 7 | Y | Added in 3.15
395.1H-HOSAKPD20 | HOS (Alaska Property) - Driving beyond the 20th hour after coming on duty following 10 consecutive hours off duty during the previous 8 consecutive day period. Date and Time | Hours | 7 | Y | Added in 3.15
395.1H-HOSAKPD70 | HOS (Alaska Property) - Driving after being on duty more than 70 hours in any period of 7 consecutive days. Date and Time | Hours | 7 | Y | Added in 3.15
395.1H-HOSAKPD80 | HOS (Alaska Property) - Driving after being on duty more than 80 hours in any period of 8 consecutive days. Date and Time | Hours | 7 | Y | Added in 3.15
395.1H-HOSAKPDIT | HOS (Alaska Property) - Driving more than 15 hours following 10 consecutive hours off duty at the time of inspection. Time | Hours | 7 | Y | Added in 3.15
395.1H-HOSAKPDIT20 | HOS (Alaska Property) - Driving beyond the 20th hour after coming on duty following 10 consecutive hours off duty at the time of inspection. Time | Hours | 7 | Y | Added in 3.15
395.1H-HOSAKPDIT70 | HOS (Alaska Property) - Driving after being on duty more than 70 hours in the previous 7 consecutive days at the time of inspection. Time | Hours | 7 | Y | Added in 3.15
395.1H-HOSAKPDIT80 | HOS (Alaska Property) - Driving after being on duty more than 80 hours in any period 8 consecutive days at the time of inspection. Time: | Hours | 7 | Y | Added in 3.15
395.1H-HOSAKPVID15P | HOS (Alaska Passenger) - Driving more than 15 hours following 8 consecutive hours off duty during the previous 8 consecutive day period. Date andTime | Hours | 7 | Y | Added in 3.15
395.1H-HOSAKPVID20P | HOS (Alaska Passenger) - Driving beyond the 20th hour after coming on duty following 8 consecutive hours off duty during the previous 8 consecutive day period. Date and Time | Hours | 7 | Y | Added in 3.15
395.1H-HOSAKPVID70P | HOS (Alaska Passenger) - Driving after being on duty more than 70 hours in any period of 7 consecutive days. Date and Time: | Hours | 7 | Y | Added in 3.15
395.1H-HOSAKPVID80P | HOS (Alaska Passenger) - Driving after being on duty more than 80 hours in any period of the previous 8 consecutive days. Date and Time | Hours | 7 | Y | Added in 3.15
395.1H-HOSAKPVIDIT15P | HOS (Alaska Passenger) - Driving more than 15 hours following 8 consecutive hours off duty at the time of inspection. Time | Hours | 7 | Y | Added in 3.15
395.1H-HOSAKPVIDIT20P | HOS (Alaska Passenger) - Driving beyond the 20th hour after coming on duty following 8 consecutive hours off duty at the time of inspection. Time | Hours | 7 | Y | Added in 3.15
395.1H-HOSAKPVIDIT70P | HOS (Alaska Passenger) - Driving after being on duty more than 70 hours in any period of 7 consecutive days at the time of inspection. Time: | Hours | 7 | Y | Added in 3.15
395.1H-HOSAKPVIDIT80P | HOS (Alaska Passenger) - Driving after being on duty more than 80 hours in any period of 8 consecutive days at the time of inspection. Time | Hours | 7 | Y | Added in 3.15
395.20B | The ELDs display screen cannot be viewed outside of the commercial motor vehicle. | Incomplete/Wrong Log | 5 | N | Updated description in 3.11 | The description for this violation was updated in SMS with the September 25, 2020 snapshot.
395.20BELDNV | HOS (ELD) - The ELD display screen is not viewable by an authorized official without entering the CMV | Incomplete/Wrong Log | 5 | N | Added in 3.15
395.22(b)(2)(ii) | Motor carrier failed to include required user identification data in ELD account | Other Log/Form & Manner | 1 | N | Added in 3.13 | This violation was added to SMS with the December 31, 2021 snapshot.
395.22A | Operating with a device that is not registered with FMCSA | Incomplete/Wrong Log | 5 | Y | Added in 3.0.9 | ELD-related violation added to the SMS as of April 1, 2018. Instances of this violation before April 1, 2018 will not be included in the SMS.
395.22G-ELDMFV | HOS (ELD) - A portable ELD is not mounted in a fixed position and visible to the driver when seated in the normal driving position. | EOBR Related | 1 | Y | Added in 3.15
395.22H1 | Driver failing to maintain ELD user's manual | EOBR Related | 1 | Y | Added in 3.0.9 | ELD-related violation added to the SMS as of April 1, 2018. Instances of this violation before April 1, 2018 will not be included in the SMS.
395.22H1-ELDNUM | HOS (ELD) - In-Vehicle Information - No user's manual for the driver describing how to operate the ELD. (May be electronic) | EOBR Related | 1 | Y | Added in 3.15
395.22H2 | Driver failing to maintain ELD instruction sheet | EOBR Related | 1 | Y | Added in 3.0.9 | ELD-related violation added to the SMS as of April 1, 2018. Instances of this violation before April 1, 2018 will not be included in the SMS.
395.22H2-ELDNISDT | HOS (ELD) Driver failing to have instruction sheet describing the data transfer mechanisms supported by the ELD and step-by-step instructions for the driver to produce and transfer the driver's hours of service records to an authorized safety official | EOBR Related | 1 | Y | Added in 3.15
395.22H3 | Driver failed to maintain instruction sheet for ELD malfunction reporting requirements | EOBR Related | 1 | Y | Added in 3.0.9 | ELD-related violation added to the SMS as of April 1, 2018. Instances of this violation before April 1, 2018 will not be included in the SMS.
395.22H3-ELDMF | HOS (ELD) - In-Vehicle Information - Failing to have an instruction sheet for the driver describing ELD malfunction reporting requirements and recordkeeping procedures during ELD malfunctions | EOBR Related | 1 | Y | Added in 3.15
395.22H4 | Driver failed to maintain supply of blank drivers records of duty status graph-grids | EOBR Related | 1 | Y | Updated description in 3.11 | The description for this violation was updated in SMS with the September 25, 2020 snapshot.
395.22H4-ELDBRODS | HOS (ELD) - In-Vehicle Information - Failing to have a supply of blank driver's records of duty status graph-grids sufficient to record the driver's duty status and other related information for a minimum of 8 days. | EOBR Related | 1 | Y | Added in 3.15
395.24 | HOS (ELD) - ELD Form and Manner | Other Log/Form & Manner | 1 | Y | Added in 3.16 | This violation was added to SMS with the October 27, 2023 snapshot.
395.24(d) | ELD cannot transfer ELD records electronically | Fail to transfer ELD records | 3 | N | Added in 3.14 | This violation took effect in SMS with the December 30, 2022 snapshot. Violations cited prior to December 1, 2022 will not be used in the SMS calculations.
395.24C1I | Driver failed to make annotations when applicable | Other Log/Form & Manner | 1 | Y | Added in 3.0.9 | ELD-related violation added to the SMS as of April 1, 2018. Instances of this violation before April 1, 2018 will not be included in the SMS.
395.24C1I-ELDDFI | HOS (ELD) - Driver failing to manually input annotations in ELD when applicable | Other Log/Form & Manner | 1 | Y | Added in 3.15
395.24C1II-ELDDLD | HOS (ELD) - Driver failing to manually input location description, when prompted by the ELD | Other Log/Form & Manner | 1 | Y | Added in 3.15
395.24C1III | Driver failed to add file comment per safety officers request | Other Log/Form & Manner | 1 | Y | Updated description in 3.11 | The description for this violation was updated in SMS with the September 25, 2020 snapshot.
395.24C1III-ELDDOF | HOS (ELD) - Driver failing to provide output file comment, when directed by an authorized safety officer | Other Log/Form & Manner | 1 | Y | Added in 3.15
395.24C2I | Driver failed to manually add CMV power unit number | Other Log/Form & Manner | 1 | Y | Added in 3.0.9 | ELD-related violation added to the SMS as of April 1, 2018. Instances of this violation before April 1, 2018 will not be included in the SMS.
395.24C2I-ELDUN | HOS (ELD) - Driver failing to manually input or verify CMV power unit number. | Other Log/Form & Manner | 1 | Y | Added in 3.15
395.24C2II | Driver failed to manually add the trailer number | Other Log/Form & Manner | 1 | Y | Added in 3.0.9 | ELD-related violation added to the SMS as of April 1, 2018. Instances of this violation before April 1, 2018 will not be included in the SMS.
395.24C2II-ELDTN | HOS (ELD) - Driver failing to manually input or verify CMV trailer number. | Other Log/Form & Manner | 1 | Y | Added in 3.15
395.24C2III | Driver failed to manually add shipping document number | Other Log/Form & Manner | 1 | Y | Added in 3.0.9 | ELD-related violation added to the SMS as of April 1, 2018. Instances of this violation before April 1, 2018 will not be included in the SMS.
395.24C2III-ELDSDN | HOS (ELD) - Driver failing to manually input or verify shipping document number. | Other Log/Form & Manner | 1 | Y | Added in 3.15
395.24D-ELDPT | HOS (ELD) - On request by an authorized safety official, a driver must produce and transfer from an ELD the driver's hours of service records in accordance with the instruction sheet provided by the motor carrier | Fail to transfer ELD records | 3 | N | Added in 3.15
395.252IIELDDDA | HOS (ELD) - Driver failing to annotate the driver's ELD record describing the driver's activity when prompted by the ELD. | Other Log/Form & Manner | 1 | Y | Added in 3.15
395.26B | Motor carrier failed to ensure that the ELD automatically recorded the required data elements. | Other Log/Form & Manner | 1 | N | Added in 3.11 | This violation was added to SMS with the September 25, 2020 snapshot.
395.28 | Driver failed to select/deselect or annotate a special driving category or exempt status | Other Log/Form & Manner | 1 | Y | Added in 3.0.9
395.282I-ELDDSDC | HOS (ELD) - Driver failing to select the applicable special driving category before the start of the status and deselect when the indicated status ends. | Other Log/Form & Manner | 1 | Y | Added in 3.15
395.282IIELDDDA | HOS (ELD) - Driver failing to annotate the driver's ELD record describing the driver's activity when prompted by the ELD. | Other Log/Form & Manner | 1 | Y | Added in 3.19
395.28C-ELDAE | HOS (ELD) - Driver failing to annotate the driver's ELD record to explain the applicable exemption. | Other Log/Form & Manner | 1 | Y | Added in 3.15
395.3(a)(3)(ii) | Driving beyond 8 hour driving limit since the end of the last on duty, off duty, or sleeper period of at least 30 minutes | Hours | 7 | Y | Updated description in 3.11 | The description for this violation was updated in SMS with the September 25, 2020 snapshot.
395.30B1 | Driver failed to certify the accuracy of the information gathered by the ELD | Other Log/Form & Manner | 1 | Y | Added in 3.0.9 | ELD-related violation added to the SMS as of April 1, 2018. Instances of this violation before April 1, 2018 will not be included in the SMS.
395.30B1-ELDDFR | HOS (ELD) - Driver failing to review records and certify the accuracy of the information. | Other Log/Form & Manner | 1 | Y | Added in 3.15
395.30B2-ELDDFC24 | HOS (ELD) - Driver failing to certify the record immediately after the final required entry has been made or corrected for the 24 hour period. | Other Log/Form & Manner | 1 | Y | Added in 3.15
395.30B4-ELDDFCE | HOS (ELD) - Driver failing to recertify the record after edits are made | Other Log/Form & Manner | 1 | Y | Added in 3.15
395.30C | Failing to follow the prompts from the ELD when editing/adding missing information | Other Log/Form & Manner | 1 | Y | Added in 3.0.9 | ELD-related violation added to the SMS as of April 1, 2018. Instances of this violation before April 1, 2018 will not be included in the SMS.
395.30E-ELDMCCD | HOS (ELD) - Motor carrier coerced a driver to make a false certification of the driver's data entries or record of duty status. | False Log | 7 | Y | Added in 3.15
395.32B | Driver failed to assume or decline unassigned driving time | Incomplete/Wrong Log | 5 | Y | Added in 3.0.9 | ELD-related violation added to the SMS as of April 1, 2018. Instances of this violation before April 1, 2018 will not be included in the SMS.
395.32B-ELDDFR | HOS (ELD) - Driver failed to review any unassigned driving time when prompted by the ELD | Incomplete/Wrong Log | 5 | Y | Added in 3.15
395.34A1 | Failing to note malfunction that requires use of paper log | Incomplete/Wrong Log | 5 | Y | Added in 3.0.9 | ELD-related violation added to the SMS as of April 1, 2018. Instances of this violation before April 1, 2018 will not be included in the SMS.
395.34A1-ELDDFN | HOS (ELD) - Driver failed to note the malfunction of the ELD and provide written notice of the malfunction to the motor carrier within 24 hours | Incomplete/Wrong Log | 5 | Y | Added in 3.15
395.34C | HOS (ELD) - Driver failing to follow the Motor Carrier's and ELD provider's recommendations in resolving the data inconsistency displayed on the ELD. | EOBR Related | 1 | Y | Added in 3.15
395.3A1-HOSPD | HOS (Property) - Driving more than 11 hours following 10 consecutive hours off duty during the current 8 consecutive day period. Date and Time | Hours | 7 | Y | Added in 3.15
395.3A1R | 11 hour rule violation (Property) | Hours | 7 | Y
395.3A2-HOSPD | HOS (Property) - Driving beyond the 14 hour after coming on duty following 10 consecutive hours off duty during the current 8 consecutive day period. Date and Time | Hours | 7 | Y | Added in 3.15
395.3A2-HOSPDIT | HOS (Property) - Driver driving beyond the 14 hour after coming on duty following 10 consecutive hours off duty at the time of inspection. Time | Hours | 7 | Y | Added in 3.15
395.3A2-PROP | Driving beyond 14 hour duty period (Property carrying vehicle) | Hours | 7 | Y
395.3A2-PROPN | Driving beyond 14 hour duty period (Property carrying vehicle) - Nominal Violation | Hours, Nominal | 1 | Y | Added in 3.0.4 | This violation took effect in SMS as of August 28, 2015.
395.3A2HOSPRNC | Driving beyond 14 hour duty period at time of inspection. (Property carrying vehicle) - Nominal Violation | Hours, Nominal | 1 | Y | Added in 3.20 | This violation was added to SMS with the July 25, 2025 snapshot.
395.3A2HOSPRNP | Driving beyond 14 hour duty period. (Property carrying vehicle) - Nominal Violation | Hours, Nominal | 1 | Y | Added in 3.20 | This violation was added to SMS with the July 25, 2025 snapshot.
395.3A2R | 14 hour rule violation (Property) | Hours | 7 | Y
395.3A3-PROP | Driving beyond 11 hour driving limit. (Property Carrying Vehicle) | Hours | 7 | Y | Updated description in 3.11 | The description for this violation was updated in SMS with the September 25, 2020 snapshot.
395.3A3-PROPN | Driving beyond 11 hour driving limit in a 14 hour period. (Property carrying vehicle) - Nominal Violation | Hours, Nominal | 1 | Y | Added in 3.0.4 | This violation took effect in SMS as of August 28, 2015.
395.3A3HOSPRNC | Driving beyond 11 hour driving limit in a 14-hour period at time of inspection. (Property carrying vehicle) - Nominal Violation | Hours, Nominal | 1 | Y | Added in 3.20 | This violation was added to SMS with the July 25, 2025 snapshot.
395.3A3HOSPRNP | Driving beyond 11 hour driving limit in a 14-hour period. (Property carrying vehicle) - Nominal Violation | Hours, Nominal | 1 | Y | Added in 3.20 | This violation was added to SMS with the July 25, 2025 snapshot.
395.3A3I-HOSPDIT | HOS (Property) - Driving more than 11 hours following 10 consecutive hours off duty at the time of inspection. Time | Hours | 7 | Y | Added in 3.15
395.3AII | Driving beyond 8 hour driving limit since the end of the last on duty, off duty or sleeper berth period of at least 30 consecutive minutes | Hours | 7 | Y | Added in 3.20 | This violation was added to SMS with the July 25, 2025 snapshot.
395.3B1-HOSPD | HOS (Property) - Driving after being on duty more than 60 hours in the previous 7 consecutive days. Date TIME | Hours | 7 | Y | Added in 3.15
395.3B1-HOSPDIT | HOS (Property) - Driving after being on duty more than 60 hours in the previous 7 consecutive days at the time of inspection. Time | Hours | 7 | Y | Added in 3.15
395.3B1-HOSPRNC | Driving after 60 hours on duty in a 7-day period at time of inspection. (Property carrying vehicle) - Nominal Violation | Hours, Nominal | 1 | Y | Added in 3.20 | This violation was added to SMS with the July 25, 2025 snapshot.
395.3B1-HOSPRNP | Driving after 60 hours on duty in a 7-day period. (Property carrying vehicle) - Nominal Violation | Hours, Nominal | 1 | Y | Added in 3.20 | This violation was added to SMS with the July 25, 2025 snapshot.
395.3B1-PROP | Driving after 60 hours on duty in a 7 day period. (Property carrying vehicle) | Hours | 7 | Y
395.3B1-PROPN | Driving after 60 hours on duty in a 7 day perioed. (Property carrying vehicle) - Nominal Violation | Hours, Nominal | 1 | Y | Added in 3.0.4 | This violation took effect in SMS as of August 28, 2015.
395.3B2 | Driving after 70 hours on duty in a 8 day period. (Property carrying vehicle) | Hours | 7 | Y
395.3B2-HOSPD | HOS (Property) - Driving after being on duty more than 70 hours in the previous 8 consecutive days. Date and Time | Hours | 7 | Y | Added in 3.15
395.3B2-HOSPDIT | HOS (Property) - Driving after being on duty more than 70 hours in the previous 8 consecutive days at the time of inspection. Time | Hours | 7 | Y | Added in 3.15
395.3B2-HOSPRNC | Driving after 70 hours on duty in a 8 day period at time of inspection. (Property carrying vehicle) - Nominal Violation | Hours, Nominal | 1 | Y | Added in 3.20 | This violation was added to SMS with the July 25, 2025 snapshot.
395.3B2-HOSPRNP | Driving after 70 hours on duty in a 8 day period. (Property carrying vehicle) - Nominal Violation | Hours, Nominal | 1 | Y | Added in 3.20 | This violation was added to SMS with the July 25, 2025 snapshot.
395.3B2-NOM | Driving after 70 hours on duty in a 8 day period. (Property carrying vehicle) - Nominal Violation | Hours, Nominal | 1 | Y | Added in 3.0.4 | This violation took effect in SMS as of August 28, 2015.
395.3BR | 60/70 - hour rule violation (Property) | Hours | 7 | Y
395.5(a)(1) | 10 - hour rule violation (Passenger) | Hours | 7 | Y
395.5(a)(2) | 15 - hour rule violation (Passenger) | Hours | 7 | Y
395.5A1-HOSPVID | HOS (Passenger) - Driving more than 10 hours following 8 consecutive hours off duty during the previous 8 consecutive day period. Date and Time | Hours | 7 | Y | Added in 3.15
395.5A1-HOSPVIDIT | HOS (Passenger) - Driving more than 10 hours following 8 consecutive hours off duty at the time of inspection. Time | Hours | 7 | Y | Added in 3.15
395.5A1-HOSPVNC | Driving after 10 hour driving limit at time of inspection. (Passenger carrying vehicle) - Nominal Violation | Hours, Nominal | 1 | Y | Added in 3.20 | This violation was added to SMS with the July 25, 2025 snapshot.
395.5A1-HOSPVNP | Driving after 10 hour driving limit. (Passenger carrying vehicle) - Nominal Violation | Hours, Nominal | 1 | Y | Added in 3.20 | This violation was added to SMS with the July 25, 2025 snapshot.
395.5A1-PASS | Driving after 10 hour driving limit (Passenger carrying vehicle) | Hours | 7 | Y
395.5A1-PASSN | Driving after 10 hour driving limit (Passenger carrying vehicle) - Nominal Violation | Hours, Nominal | 1 | Y | Added in 3.0.4 | This violation took effect in SMS as of August 28, 2015.
395.5A2-HOSPVID | HOS (Passenger) - Driving for any period after having been on duty 15 hours following 8 consecutive hours off duty during the previous 8 consecutive day period. Date and Time | Hours | 7 | Y | Added in 3.15
395.5A2-HOSPVIDIT | HOS (Passenger) - Driving for any period after having been on duty 15 hours following 8 consecutive hours off duty at the time of inspection. Time | Hours | 7 | Y | Added in 3.15
395.5A2-HOSPVNC | Driving after 15 hour driving limit at time of inspection. (Passenger carrying vehicle) - Nominal Violation | Hours, Nominal | 1 | Y | Added in 3.20 | This violation was added to SMS with the July 25, 2025 snapshot.
395.5A2-HOSPVNP | Driving after 15 hour driving limit. (Passenger carrying vehicle) - Nominal Violation | Hours, Nominal | 1 | Y | Added in 3.20 | This violation was added to SMS with the July 25, 2025 snapshot.
395.5A2-PASS | Driving after 15 hours on duty (Passenger carrying vehicle) | Hours | 7 | Y
395.5A2-PASSN | Driving after 15 hour driving limit (Passenger carrying vehicle) - Nominal Violation | Hours, Nominal | 1 | Y | Added in 3.0.4 | This violation took effect in SMS as of August 28, 2015.
395.5B1-HOSPVID | HOS (Passenger) - Driving after being on duty more than 60 hours in the previous 7 consecutive days. Date and Time | Hours | 7 | Y | Added in 3.15
395.5B1-HOSPVIDIT | HOS (Passenger) - Driving after being on duty more than 60 hours in the previous 7 consecutive days at the time of inspection. Time | Hours | 7 | Y | Added in 3.15
395.5B1-HOSPVNC | Driving after 60 hours on duty in a 7 day period at time of inspection. (Passenger carrying vehicle) - Nominal Violation | Hours, Nominal | 1 | Y | Added in 3.20 | This violation was added to SMS with the July 25, 2025 snapshot.
395.5B1-HOSPVNP | Driving after 60 hours on duty in a 7 day period. (Passenger carrying vehicle) - Nominal Violation | Hours, Nominal | 1 | Y | Added in 3.20 | This violation was added to SMS with the July 25, 2025 snapshot.
395.5B1-PASS | Driving after 60 hours on duty in a 7 day period. (Passenger carrying vehicle) | Hours | 7 | Y
395.5B1-PASSN | Driving after 60 hours on duty in a 7 day period. (Passenger carrying vehicle) - Nominal Violation | Hours, Nominal | 1 | Y | Added in 3.0.4 | This violation took effect in SMS as of August 28, 2015.
395.5B2-HOSPVID | HOS (Passenger) - Driving after being on duty more than 70 hours in the previous 8 consecutive days. Date and Time | Hours | 7 | Y | Added in 3.15
395.5B2-HOSPVIDIT | HOS (Passenger) - Driving after being on duty more than 70 hours in the previous 8 consecutive days at the time of inspection. Time | Hours | 7 | Y | Added in 3.15
395.5B2-HOSPVNC | Driving after 70 hours on duty in a 8 day period at time of inspection. (Passenger carrying vehicle) - Nominal Violation | Hours, Nominal | 1 | Y | Added in 3.20 | This violation was added to SMS with the July 25, 2025 snapshot.
395.5B2-HOSPVNP | Driving after 70 hours on duty in a 8 day period. (Passenger carrying vehicle) - Nominal Violation | Hours, Nominal | 1 | Y | Added in 3.20 | This violation was added to SMS with the July 25, 2025 snapshot.
395.5B2-PASS | Driving after 70 hours on duty in a 8 day period. (Passenger carrying vehicle) | Hours | 7 | Y
395.5B2-PASSN | Driving after 70 hours on duty in a 8 day period. (Passenger carrying vehicle) - Nominal Violation | Hours, Nominal | 1 | Y | Added in 3.0.4 | This violation took effect in SMS as of August 28, 2015.
395.8 | Record of Duty Status violation (general/form and manner) | Other Log/Form & Manner | 1 | Y
395.8(a) | HOS (Form) - Paper Log/Logging Programs Form and Manner | Other Log/Form & Manner | 1 | Y | Added in 3.20 | This violation was added to SMS with the July 25, 2025 snapshot.
395.8(e) | False report of drivers record of duty status | False Log | 7 | Y
395.8(f)(1) | Driver�s record of duty status not current | Incomplete/Wrong Log | 5 | Y
395.8(k)(2) | Driver failing to retain previous 7 days records of duty status | Incomplete/Wrong Log | 5 | Y
395.8A-ELD | ELD - No record of duty status (ELD Required) | Incomplete/Wrong Log | 5 | Y | Added in 3.0.9 | ELD-related violation added to the SMS as of April 1, 2018. Instances of this violation before April 1, 2018 will not be included in the SMS.
395.8A-HOSPVI | HOS (Passenger) - Failing to have a record of duty status using the method prescribed | Incomplete/Wrong Log | 5 | Y | Added in 3.15
395.8A-NON-ELD | No record of duty status when one is required (ELD Not Required) | Incomplete/Wrong Log | 5 | Y | Added in 3.0.9 | ELD-related violation added to the SMS as of April 1, 2018. Instances of this violation before April 1, 2018 will not be included in the SMS.
395.8A1 | Not using the appropriate method to record hours of service | Incomplete/Wrong Log | 5 | Y | Added in 3.0.9 | ELD-related violation added to the SMS as of April 1, 2018. Instances of this violation before April 1, 2018 will not be included in the SMS.
395.8A1-HOSP | HOS (Property) - Failing to have a record of duty status using the method prescribed | Incomplete/Wrong Log | 5 | Y | Added in 3.15
395.8A1IIIB-HOSF | HOS (Form) - Record of duty status form not in specified grid form and/or in duplicate for each 24 hour period. Date | Incomplete/Wrong Log | 5 | Y | Added in 3.15
395.8E-HOSPCDOOS | HOS (Property) - Co-driver produces a false record of duty status with an apparent attempt to conceal hours. Explain | False Log | 7 | Y | Added in 3.15
395.8E-HOSPD | HOS (Property) - No driver may make a false report in connection with a duty status. Explain | False Log | 7 | Y | Added in 3.15
395.8E-HOSPDELDT | HOS (Property) - Tampering with an ELD so that the device does not accurately record and retain required data. Explain: | False Log | 7 | Y | Added in 3.21 | This violation was added to SMS with the May 15, 2026 snapshot.
395.8E-HOSPDOOS | HOS (Property) - Driver produces a false record of duty status that concealed an HOS limitation violation after the last rest period. Explain: | False Log | 7 | Y | Added in 3.15; Updated description in 3.19
395.8E-HOSPVELDT | HOS (Passenger) - Tampering with an ELD so that the device does not accurately record and retain required data. Explain: | False Log | 7 | Y | Added in 3.21 | This violation was added to SMS with the May 15, 2026 snapshot.
395.8E1-HOSPVICDOOS | HOS (Passenger) - Co-driver produces a false record of duty status with an apparent attempt to conceal hours. Explain | False Log | 7 | Y | Added in 3.15
395.8E1-HOSPVID | HOS (Passenger) - No driver may make a false report in connection with a duty status. Explain | False Log | 7 | Y | Added in 3.15
395.8E1-HOSPVIDOOS | HOS (Passenger) - Driver produces a false record of duty status that concealed an HOS limitation violation after the last rest period. Explain: | False Log | 7 | Y | Added in 3.15; Updated description in 3.19
395.8E1PC | HOS - False record of duty status driver improper use of Personal Conveyance - Not OOS | False Log | 7 | Y | Added in 3.12; Updated description in 3.19 | This violation was added to SMS with the August 27, 2021 snapshot; The description for this violation was updated in SMS with the September 27, 2024 snapshot.
395.8E1PC-OOS | HOS - False record of duty status that concealed an HOS limitation violation after the last rest period. Driver improperly used Personal Conveyance | False Log | 7 | Y | Added in 3.15; Updated description in 3.19
395.8F01 | Drivers record of duty status not current | Incomplete/Wrong Log | 5 | Y | Added in 3.0.4 | This violation took effect in SMS as of August 28, 2015.
395.8F1-HOSM | HOS (Manner) - Driver's record of duty status not current to the time shown for last change of duty status. Date and Time: | Incomplete/Wrong Log | 5 | Y | Added in 3.15
395.8G-HOSF | HOS (Form) - Driver's record of duty status form failed to include required graph grid or be of sufficient size to be legible. Date: | Other Log/Form & Manner | 1 | Y | Added in 3.15
395.8I-HOSM | HOS (Manner) - Driver's record of duty status failed to submit record(s) of duty status to the motor carrier within 13 days | Other Log/Form & Manner | 1 | Y | Added in 3.15
395.8K2-HOSP | HOS (Property) - Failing to have in possession RODS for the previous seven consecutive days and available for inspection while on duty | Incomplete/Wrong Log | 5 | Y | Added in 3.15
395.8K2-HOSPVI | HOS (Passenger) - Failed to have in possession a record of duty status for the previous 7 consecutive days and available for inspection while on duty | Incomplete/Wrong Log | 5 | Y | Added in 3.15
395.8K2-HOSRC | HOS (Manner) - Driver failed to retain a copy of each record of duty status for the previous 7 consecutive days which shall be in his/her possession and available for inspection while on duty | Incomplete/Wrong Log | 5 | Y | Added in 3.15
398.6 | Violation of Hours of Service regulations for Transportation of Migrant Workers | Hours | 7 | Y
398.6-MW | Migrant Workers - Violation of hours of service regulations for transportation of migrant workers | Hours | 7 | Y | Added in 3.15

## Vehicle Maintenance
SMS Methodology Appendix A - Version 3.21
Vehicle Maintenance Violations
Section | Violation Description Shown on Driver/Vehicle Examination Report Given to CMV Driver after Roadside Inspection | Violation Group Description | Violation Severity Weight | Violation in the DSMS (Y/N) | Comment | Footnote
385.103(c) | MX Carrier - Mexican domiciled carrier operating a CMV in the U.S. with provisional operating authority without a current CVSA decal | Inspection Reports | 4 | N
385.415B1-HMA | HM RAM (Administrative) - Transporting Class 7 HRCQ without a pre-trip inspection in accordance with in accordance with the requirements of the 49 CFR Part 173.403 | Inspection Reports | 4 | Y | Added in 3.15 | As of February 1, 2023, the violations in this table are included in SMS. Only violations cited on or after February 1 are included in SMS calculations. This update aligns SMS with how violations are being cited in a new software used for roadside inspections.
392.2-SLLMF | State/Local Laws - Wheel (mud) flaps missing or defective | Windshield/ Glass/ Markings | 1 | Y | Added in 3.15 | As of February 1, 2023, the violations in this table are included in SMS. Only violations cited on or after February 1 are included in SMS calculations. This update aligns SMS with how violations are being cited in a new software used for roadside inspections.
392.22(b) | Failure to place or improper placement of warning devices on the road surface | Cab, Body, Frame | 2 | Y
392.22B-DFPWD | Driver - Failed to place warning devices on the road surface | Cab, Body, Frame | 2 | Y | Added in 3.15 | As of February 1, 2023, the violations in this table are included in SMS. Only violations cited on or after February 1 are included in SMS calculations. This update aligns SMS with how violations are being cited in a new software used for roadside inspections.
392.22B-DIPWD | Driver - Improper placement of warning devices on the road surface | Cab, Body, Frame | 2 | Y | Added in 3.15 | As of February 1, 2023, the violations in this table are included in SMS. Only violations cited on or after February 1 are included in SMS calculations. This update aligns SMS with how violations are being cited in a new software used for roadside inspections.
392.24-ESFP | Driver - No driver shall attach or permit any person to attach a lighted fusee or other flame-producing emergency signal to any part of a commercial motor vehicle | Cab, Body, Frame | 2 | Y | Added in 3.15 | As of February 1, 2023, the violations in this table are included in SMS. Only violations cited on or after February 1 are included in SMS calculations. This update aligns SMS with how violations are being cited in a new software used for roadside inspections.
392.2SAFCH-ATTCH | Coupling - Semi-Trailer, safety devices not attached/not able to be secured | Coupling Devices | 3 | Y | Added in 3.15 | As of February 1, 2023, the violations in this table are included in SMS. Only violations cited on or after February 1 are included in SMS calculations. This update aligns SMS with how violations are being cited in a new software used for roadside inspections.
392.2SAFCH-MISSG | Coupling - Semi-Trailer, safety devices missing | Coupling Devices | 3 | Y | Added in 3.15 | As of February 1, 2023, the violations in this table are included in SMS. Only violations cited on or after February 1 are included in SMS calculations. This update aligns SMS with how violations are being cited in a new software used for roadside inspections.
392.2SLSCR | State/Local Laws - CMV safety chains | Tires | 8 | Y | Added in 3.15 | As of February 1, 2023, the violations in this table are included in SMS. Only violations cited on or after February 1 are included in SMS calculations. This update aligns SMS with how violations are being cited in a new software used for roadside inspections.
392.2SLSNC | State/Local Laws - CMV snow chains required | Emergency Equipment | 2 | Y | Added in 3.15 | As of February 1, 2023, the violations in this table are included in SMS. Only violations cited on or after February 1 are included in SMS calculations. This update aligns SMS with how violations are being cited in a new software used for roadside inspections.
392.2WC | Wheel (Mud) Flaps missing or defective | Windshield/ Glass/ Markings | 1 | Y
392.33 | Operating CMV with lamps/reflectors obscured | Lighting | 6 | Y
392.33A-D | Driver - Operating CMV while lamps/reflectors are obscured | Lighting | 6 | Y | Added in 3.15 | As of February 1, 2023, the violations in this table are included in SMS. Only violations cited on or after February 1 are included in SMS calculations. This update aligns SMS with how violations are being cited in a new software used for roadside inspections.
392.62(c)(1) | Bus - baggage/freight restricts driver oper | General Securement | 1 | Y
392.62(c)(2) | Bus - Exit(s) obstructed by baggage/freight | General Securement | 1 | Y
392.62(c)(3) | Passengers not protected from falling baggage | General Securement | 1 | Y
392.62B-PC | Passenger Carrier - Operating a bus with aisle seats not conforming to the requirements | General Securement | 1 | Y | Added in 3.15 | As of February 1, 2023, the violations in this table are included in SMS. Only violations cited on or after February 1 are included in SMS calculations. This update aligns SMS with how violations are being cited in a new software used for roadside inspections.
392.62BFSS | Bus - Backage or freight on the bus is not stowed securely. | General Securement | 1 | Y | Added in 3.15 | As of February 1, 2023, the violations in this table are included in SMS. Only violations cited on or after February 1 are included in SMS calculations. This update aligns SMS with how violations are being cited in a new software used for roadside inspections.
392.62C1-PC | Passenger Carrier - Operating a bus with baggage/freight that is not properly stowed and secured. | General Securement | 1 | Y | Added in 3.15 | As of February 1, 2023, the violations in this table are included in SMS. Only violations cited on or after February 1 are included in SMS calculations. This update aligns SMS with how violations are being cited in a new software used for roadside inspections.
392.63 | Pushing/towing a loaded bus | Towing Loaded Bus | 10 | Y
392.63BPFWP | Bus - Pushing or towing a disabled bus with passengers aboard | Towing Loaded Bus | 10 | Y | Added in 3.15 | As of February 1, 2023, the violations in this table are included in SMS. Only violations cited on or after February 1 are included in SMS calculations. This update aligns SMS with how violations are being cited in a new software used for roadside inspections.
392.64 | Riding within the closed body of a commercial vehicle without exits | Towing Loaded Bus | 10 | Y | Added in 3.0.9
392.64-D | Driver - Riding within a closed body of a CMV without proper exits | Towing Loaded Bus | 10 | Y | Added in 3.15 | As of February 1, 2023, the violations in this table are included in SMS. Only violations cited on or after February 1 are included in SMS calculations. This update aligns SMS with how violations are being cited in a new software used for roadside inspections.
392.7 | No pre-trip inspection | Inspection Reports | 4 | Y
392.7(a) | Driver failing to conduct pre-trip inspection | Inspection Reports | 4 | Y
392.7(b) | Driver failing to conduct a pre-trip inspection of Intermodal Equipment | Inspection Reports | 4 | Y | Updated description in 3.0.9 | The description for this violation was updated in SMS with the April 27, 2018 snapshot.
392.7A-D | Driver - Failed to conduct pre-trip inspection or make use of required parts and accessories | Inspection Reports | 4 | Y | Added in 3.15 | As of February 1, 2023, the violations in this table are included in SMS. Only violations cited on or after February 1 are included in SMS calculations. This update aligns SMS with how violations are being cited in a new software used for roadside inspections.
392.7B-D | Driver - Failed to conduct pre-trip inspection of intermodal equipment | Inspection Reports | 4 | Y | Added in 3.15 | As of February 1, 2023, the violations in this table are included in SMS. Only violations cited on or after February 1 are included in SMS calculations. This update aligns SMS with how violations are being cited in a new software used for roadside inspections.
392.8 | Failing to inspect/use emergency equipment | Emergency Equipment | 2 | Y
392.8-D | Driver - Failed to inspect /use emergency equipment | Emergency Equipment | 2 | Y | Added in 3.15 | As of February 1, 2023, the violations in this table are included in SMS. Only violations cited on or after February 1 are included in SMS calculations. This update aligns SMS with how violations are being cited in a new software used for roadside inspections.
392.9 | Driver may not operate a CMV without proper load securement | General Securement | 1 | Y
392.9(a) | Failing to secure load | General Securement | 1 | Y
392.9(a)(1) | Failing to secure cargo as specified in 49 CFR 393.100 through 393.142 | General Securement | 1 | Y
392.9(a)(2) | Failing to secure vehicle equipment | General Securement | 1 | Y
392.9(a)(3) | Drivers view and / or movement is obstructed | General Securement | 1 | Y
392.9A-DFSL | Driver - Failing to properly secure load | General Securement | 1 | Y | Added in 3.15 | As of February 1, 2023, the violations in this table are included in SMS. Only violations cited on or after February 1 are included in SMS calculations. This update aligns SMS with how violations are being cited in a new software used for roadside inspections.
392.9A2-C | Cargo - Vehicle components or dunnage not secured | General Securement | 1 | Y | Added in 3.15 | As of February 1, 2023, the violations in this table are included in SMS. Only violations cited on or after February 1 are included in SMS calculations. This update aligns SMS with how violations are being cited in a new software used for roadside inspections.
392.9B2-DFICD | Driver - Failing to inspect the cargo and devices used to secure the cargo within the first 50 miles after beginning a trip | General Securement | 1 | Y | Added in 3.15 | As of February 1, 2023, the violations in this table are included in SMS. Only violations cited on or after February 1 are included in SMS calculations. This update aligns SMS with how violations are being cited in a new software used for roadside inspections.
392.9B3-DFRCLS | Driver - Failing to reexamine the CMV's cargo and its load securement devices during the course of transportation and make any necessary adjustments. | General Securement | 1 | Y | Added in 3.15 | As of February 1, 2023, the violations in this table are included in SMS. Only violations cited on or after February 1 are included in SMS calculations. This update aligns SMS with how violations are being cited in a new software used for roadside inspections.
393.100 | Failure to prevent cargo shifting | General Securement | 1 | Y
393.100(a) | No or improper load securement | General Securement | 1 | Y
393.100(b) | Leaking/spilling/blowing/falling cargo | Improper Load Securement | 7 | Y
393.100(c) | Failure to prevent cargo shifting | General Securement | 1 | Y
393.100B-C | Cargo - Cargo not secured to prevent leaking/spilling/blowing/falling from CMV | Improper Load Securement | 7 | Y | Added in 3.15 | As of February 1, 2023, the violations in this table are included in SMS. Only violations cited on or after February 1 are included in SMS calculations. This update aligns SMS with how violations are being cited in a new software used for roadside inspections.
393.100C-C | Cargo - Cargo not secured against shifting | General Securement | 1 | Y | Added in 3.15 | As of February 1, 2023, the violations in this table are included in SMS. Only violations cited on or after February 1 are included in SMS calculations. This update aligns SMS with how violations are being cited in a new software used for roadside inspections.
393.102(a) | Improper securement system (tiedown assemblies) | Tiedown | 3 | Y
393.102(a)(1)(i) | Insufficient means to prevent forward movement | Failure to Prevent Movement | 3 | Y
393.102(a)(1)(ii) | Insufficient means to prevent rearward movement | Failure to Prevent Movement | 3 | Y
393.102(a)(1)(iii) | Insufficient means to prevent lateral movement | Failure to Prevent Movement | 3 | Y
393.102(b) | Insufficient means to prevent vertical movement | Failure to Prevent Movement | 3 | Y
393.102(c) | Exceeding working load limit for tiedowns | Improper Load Securement | 7 | Y
393.102B-C | Cargo - Insufficient means to prevent vertical movement | Failure to Prevent Movement | 3 | Y | Added in 3.15 | As of February 1, 2023, the violations in this table are included in SMS. Only violations cited on or after February 1 are included in SMS calculations. This update aligns SMS with how violations are being cited in a new software used for roadside inspections.
393.102C1-C | Cargo - Immobilized, such so that it cannot shift or tip to the extent that the vehicle's stability or maneuverability is adversely affected | Improper Load Securement | 7 | Y | Added in 3.15 | As of February 1, 2023, the violations in this table are included in SMS. Only violations cited on or after February 1 are included in SMS calculations. This update aligns SMS with how violations are being cited in a new software used for roadside inspections.
393.102C2-C | Cargo - Sided Vehicle - Insufficient load securement so that it cannot shift or tip to the extent that the vehicle's stability or maneuverability is adversely affected | Improper Load Securement | 7 | Y | Added in 3.15 | As of February 1, 2023, the violations in this table are included in SMS. Only violations cited on or after February 1 are included in SMS calculations. This update aligns SMS with how violations are being cited in a new software used for roadside inspections.
393.104(a) | Inadequate/damaged securement device/system | Securement Device | 1 | Y
393.104(b) | Damaged securement system/tiedowns | Securement Device | 1 | Y
393.104(c) | Damaged vehicle structures/anchor points | Securement Device | 1 | Y
393.104(d) | Damaged dunnage, chocks, cradles, shoring bars, blocking and bracing | Securement Device | 1 | Y
393.104(f)(1) | Knotted tiedown | Tiedown | 3 | Y
393.104(f)(2) | Use of tiedown with improper repair | Tiedown | 3 | Y
393.104(f)(3) | Loose or unfastened tiedown | Tiedown | 3 | Y
393.104B-C | Cargo - Damaged securement devices/tiedowns | Securement Device | 1 | Y | Added in 3.15 | As of February 1, 2023, the violations in this table are included in SMS. Only violations cited on or after February 1 are included in SMS calculations. This update aligns SMS with how violations are being cited in a new software used for roadside inspections.
393.104C-C | Cargo - Damaged vehicle structures/anchor points | Securement Device | 1 | Y | Added in 3.15 | As of February 1, 2023, the violations in this table are included in SMS. Only violations cited on or after February 1 are included in SMS calculations. This update aligns SMS with how violations are being cited in a new software used for roadside inspections.
393.104D-C | Cargo - Damaged Dunnage/chocks/cradles/shoring bars/blocking and bracing | Securement Device | 1 | Y | Added in 3.15 | As of February 1, 2023, the violations in this table are included in SMS. Only violations cited on or after February 1 are included in SMS calculations. This update aligns SMS with how violations are being cited in a new software used for roadside inspections.
393.104F1-C | Cargo - Knotted tiedown | Tiedown | 3 | Y | Added in 3.15 | As of February 1, 2023, the violations in this table are included in SMS. Only violations cited on or after February 1 are included in SMS calculations. This update aligns SMS with how violations are being cited in a new software used for roadside inspections.
393.104F2-C | Cargo - Use of tiedown with improper repair | Tiedown | 3 | Y | Added in 3.15 | As of February 1, 2023, the violations in this table are included in SMS. Only violations cited on or after February 1 are included in SMS calculations. This update aligns SMS with how violations are being cited in a new software used for roadside inspections.
393.104F3-C | Cargo - Loose or unfastened tiedown | Tiedown | 3 | Y | Added in 3.15 | As of February 1, 2023, the violations in this table are included in SMS. Only violations cited on or after February 1 are included in SMS calculations. This update aligns SMS with how violations are being cited in a new software used for roadside inspections.
393.104F4-C | Cargo - No edge protection for tiedowns | Tiedown | 3 | Y | Added in 3.15 | As of February 1, 2023, the violations in this table are included in SMS. Only violations cited on or after February 1 are included in SMS calculations. This update aligns SMS with how violations are being cited in a new software used for roadside inspections.
393.104F4R | No edge protection for tiedowns | Tiedown | 3 | Y
393.106(a) | No/improper front end structure/headerboard | Securement Device | 1 | Y
393.106(b) | Cargo not immobilized or secured | Failure to Prevent Movement | 3 | Y
393.106(c)(1) | No means to prevent cargo from rolling | Failure to Prevent Movement | 3 | Y
393.106(c)(2) | Cargo without direct contact not prevented from shifting while in transit | Failure to Prevent Movement | 3 | Y
393.106(d) | Insufficient aggregate working load limit | Tiedown | 3 | Y
393.106B-C | Cargo - Not immobilized or secured | Failure to Prevent Movement | 3 | Y | Added in 3.15 | As of February 1, 2023, the violations in this table are included in SMS. Only violations cited on or after February 1 are included in SMS calculations. This update aligns SMS with how violations are being cited in a new software used for roadside inspections.
393.106C1-C | Cargo - Cargo not immobilized or secured against rolling | Failure to Prevent Movement | 3 | Y | Added in 3.15 | As of February 1, 2023, the violations in this table are included in SMS. Only violations cited on or after February 1 are included in SMS calculations. This update aligns SMS with how violations are being cited in a new software used for roadside inspections.
393.106C2-C | Cargo - Transverse tiedowns - cargo without direct contact to prevent shifting | Failure to Prevent Movement | 3 | Y | Added in 3.15 | As of February 1, 2023, the violations in this table are included in SMS. Only violations cited on or after February 1 are included in SMS calculations. This update aligns SMS with how violations are being cited in a new software used for roadside inspections.
393.106D-C | Cargo - Insufficient aggregate working load limit for cargo transported | Tiedown | 3 | Y | Added in 3.15 | As of February 1, 2023, the violations in this table are included in SMS. Only violations cited on or after February 1 are included in SMS calculations. This update aligns SMS with how violations are being cited in a new software used for roadside inspections.
393.11 | No or defective lighting devices or reflective material as required | Reflective Sheeting | 3 | Y
393.110 | Failing to meet minimum tiedown requirements | General Securement | 1 | Y
393.110(b) | Insufficient tiedowns to prevent forward movement for load not blocked by headerboard, bulkhead, or other cargo | Tiedown | 3 | Y
393.110(c) | Insufficient tiedowns for an article blocked with a headerboard, bulkhead, or other cargo | Tiedown | 3 | Y
393.110(d) | Large or odd-shaped cargo not adequately secured | Failure to Prevent Movement | 3 | Y
393.110B1-C | Cargo - Insufficient tiedowns (w/o headerboard/blocking) for article(s) of cargo 5 feet or less and 1,100 lbs. or less | Tiedown | 3 | Y | Added in 3.15 | As of February 1, 2023, the violations in this table are included in SMS. Only violations cited on or after February 1 are included in SMS calculations. This update aligns SMS with how violations are being cited in a new software used for roadside inspections.
393.110B2I-C | Cargo - Insufficient tiedowns (w/o headerboard/blocking) for article(s) of cargo 5 feet or less and more than 1,100 lbs | Tiedown | 3 | Y | Added in 3.15 | As of February 1, 2023, the violations in this table are included in SMS. Only violations cited on or after February 1 are included in SMS calculations. This update aligns SMS with how violations are being cited in a new software used for roadside inspections.
393.110B2II-C | Cargo - Insufficient tiedowns (w/o headerboard/blocking) for article(s) of cargo longer than 5 feet and no more than 10 feet | Tiedown | 3 | Y | Added in 3.15 | As of February 1, 2023, the violations in this table are included in SMS. Only violations cited on or after February 1 are included in SMS calculations. This update aligns SMS with how violations are being cited in a new software used for roadside inspections.
393.110B3-C | Cargo - Insufficient tiedowns (w/o headerboard/blocking) for article(s) of cargo longer than 10 feet | Tiedown | 3 | Y | Added in 3.15 | As of February 1, 2023, the violations in this table are included in SMS. Only violations cited on or after February 1 are included in SMS calculations. This update aligns SMS with how violations are being cited in a new software used for roadside inspections.
393.110C-C | Cargo - Insufficient tiedowns (with headerboard/blocking). At least one tiedown for every 10 feet of article length, or fraction thereof | Tiedown | 3 | Y | Added in 3.15 | As of February 1, 2023, the violations in this table are included in SMS. Only violations cited on or after February 1 are included in SMS calculations. This update aligns SMS with how violations are being cited in a new software used for roadside inspections.
393.110D-CRAMNS | Cargo (RAM) - Trupact-II package tiedown assembly(ies) not securely and adequately fastened to the vehicle | Failure to Prevent Movement | 3 | Y | Added in 3.15 | As of February 1, 2023, the violations in this table are included in SMS. Only violations cited on or after February 1 are included in SMS calculations. This update aligns SMS with how violations are being cited in a new software used for roadside inspections.
393.110D-CRAMPG | Cargo (RAM) - Trupact-II package gap between the compression block and the compression plate exceeds 0.100 inch or is less than 0.070 inch | Failure to Prevent Movement | 3 | Y | Added in 3.15 | As of February 1, 2023, the violations in this table are included in SMS. Only violations cited on or after February 1 are included in SMS calculations. This update aligns SMS with how violations are being cited in a new software used for roadside inspections.
393.110D-CRAMTLD | Cargo (RAM) - Trupact-II package tiedown locking device missing or improperly installed | Failure to Prevent Movement | 3 | Y | Added in 3.15 | As of February 1, 2023, the violations in this table are included in SMS. Only violations cited on or after February 1 are included in SMS calculations. This update aligns SMS with how violations are being cited in a new software used for roadside inspections.
393.112 | Tiedown not adjustable by driver | Securement Device | 1 | Y
393.112-C | Cargo - Tiedown not adjustable | Securement Device | 1 | Y | Added in 3.15 | As of February 1, 2023, the violations in this table are included in SMS. Only violations cited on or after February 1 are included in SMS calculations. This update aligns SMS with how violations are being cited in a new software used for roadside inspections.
393.114 | No/improper front end structure | General Securement | 1 | Y
393.114(b)(1) | Inadequate height for front-end structure | Securement Device | 1 | Y
393.114(b)(2) | Inadequate width for front-end structure | Securement Device | 1 | Y
393.114(d) | Front-end structure insufficient to prevent cargo to pass through it | Securement Device | 1 | Y
393.114B1-C | Cargo - Front End Structure, Inadequate height when in contact with cargo | Securement Device | 1 | Y | Added in 3.15 | As of February 1, 2023, the violations in this table are included in SMS. Only violations cited on or after February 1 are included in SMS calculations. This update aligns SMS with how violations are being cited in a new software used for roadside inspections.
393.114B2-C | Cargo - Front End Structure, Inadequate width when in contact with cargo | Securement Device | 1 | Y | Added in 3.15 | As of February 1, 2023, the violations in this table are included in SMS. Only violations cited on or after February 1 are included in SMS calculations. This update aligns SMS with how violations are being cited in a new software used for roadside inspections.
393.114D-C | Cargo - Front End Structure, Insufficient to prevent cargo to pass through it when in contact with cargo | Securement Device | 1 | Y | Added in 3.15 | As of February 1, 2023, the violations in this table are included in SMS. Only violations cited on or after February 1 are included in SMS calculations. This update aligns SMS with how violations are being cited in a new software used for roadside inspections.
393.116 | No/improper securement of logs | General Securement | 1 | Y
393.116(d)(1) | Shortwood log extends more than 1/3 of logs total length beyond supporting structure of vehicle | Improper Load Securement | 7 | Y
393.116(d)(2) | Insufficient tiedowns for shortwood loaded crosswise | Improper Load Securement | 7 | Y
393.116(d)(3) | Tiedowns improperly positioned on load of shortwood | Improper Load Securement | 7 | Y
393.116(d)(4) | No center stakes and/or high log not secured on shortwood vehicles more than 10m (33ft) long | Improper Load Securement | 7 | Y
393.116(e) | Improper Securement of shortwood logs loaded lengthwise | Improper Load Securement | 7 | Y
393.116A-CL | Logs - Improperly secured firewood/stumps/log debris | Improper Load Securement | 7 | Y | Added in 3.15 | As of February 1, 2023, the violations in this table are included in SMS. Only violations cited on or after February 1 are included in SMS calculations. This update aligns SMS with how violations are being cited in a new software used for roadside inspections.
393.116B-CL | Logs - Improper/insufficient/or damaged components of a securement system | Improper Load Securement | 7 | Y | Added in 3.15 | As of February 1, 2023, the violations in this table are included in SMS. Only violations cited on or after February 1 are included in SMS calculations. This update aligns SMS with how violations are being cited in a new software used for roadside inspections.
393.116C-CL | Logs - Logs not solidly packed/outer bottom logs not in contact with and resting solidly against the bunks, bolsters, stakes or standards | Improper Load Securement | 7 | Y | Added in 3.15 | As of February 1, 2023, the violations in this table are included in SMS. Only violations cited on or after February 1 are included in SMS calculations. This update aligns SMS with how violations are being cited in a new software used for roadside inspections.
393.116C-CLET | Logs - Logs not properly secured by the ExTe Com90 Load Securement System | Improper Load Securement | 7 | Y | Added in 3.21 | This violation was added to SMS with the May 15, 2026 snapshot.
393.116D-CL | Logs - Improper Securement of shortwood logs loaded crosswise on frame, rail and flatbed vehicles | Improper Load Securement | 7 | Y | Added in 3.15 | As of February 1, 2023, the violations in this table are included in SMS. Only violations cited on or after February 1 are included in SMS calculations. This update aligns SMS with how violations are being cited in a new software used for roadside inspections.
393.116E-CL | Logs - Improper securement of logs loaded lengthwise on flatbed and frame vehicles | Improper Load Securement | 7 | Y | Added in 3.15 | As of February 1, 2023, the violations in this table are included in SMS. Only violations cited on or after February 1 are included in SMS calculations. This update aligns SMS with how violations are being cited in a new software used for roadside inspections.
393.116F-CL | Logs - Improper securement of logs transported on pole trailers | Improper Load Securement | 7 | Y | Added in 3.15 | As of February 1, 2023, the violations in this table are included in SMS. Only violations cited on or after February 1 are included in SMS calculations. This update aligns SMS with how violations are being cited in a new software used for roadside inspections.
393.118 | No/improper lumber/building materials securement | General Securement | 1 | Y
393.118(b) | Improper placement of bundles | Improper Load Securement | 7 | Y
393.118(d) | Insufficient protection against lateral movement of lumber or building materials | Failure to Prevent Movement | 3 | Y
393.118(d)(3) | Insufficient or improper arrangement of tiedowns for lumber or building materials | Tiedown | 3 | Y
393.118B-CDL | Dressed Lumber/Similar Building Products - Improper positioning of bundles. | Improper Load Securement | 7 | Y | Added in 3.15; Updated description in 3.19 | As of February 1, 2023, the violations in this table are included in SMS. Only violations cited on or after February 1 are included in SMS calculations. This update aligns SMS with how violations are being cited in a new software used for roadside inspections; The description for this violation was updated in SMS with the September 27, 2024 snapshot.
393.118D-CDL | Dressed Lumber/Similar Building Products - Improper Securement of bundles transported using more than one tier. | Failure to Prevent Movement | 3 | Y | Added in 3.15; Updated description in 3.19 | As of February 1, 2023, the violations in this table are included in SMS. Only violations cited on or after February 1 are included in SMS calculations. This update aligns SMS with how violations are being cited in a new software used for roadside inspections; The description for this violation was updated in SMS with the September 27, 2024 snapshot.
393.11A1-CSLRR | Conspicuity Systems - Truck tractor, lower rear retro reflective sheeting missing on vehicle manufactured on or after July 1, 1997 | Reflective Sheeting | 3 | Y | Added in 3.15 | As of February 1, 2023, the violations in this table are included in SMS. Only violations cited on or after February 1 are included in SMS calculations. This update aligns SMS with how violations are being cited in a new software used for roadside inspections.
393.11A1-CSURR | Conspicuity Systems - Truck tractor, upper rear retro reflective sheeting missing on vehicle manufactured on or after July 1, 1997 | Reflective Sheeting | 3 | Y | Added in 3.15 | As of February 1, 2023, the violations in this table are included in SMS. Only violations cited on or after February 1 are included in SMS calculations. This update aligns SMS with how violations are being cited in a new software used for roadside inspections.
393.11A1-L | Lighting - Lamps improper color. | Lighting | 6 | Y | Added in 3.15 | As of February 1, 2023, the violations in this table are included in SMS. Only violations cited on or after February 1 are included in SMS calculations. This update aligns SMS with how violations are being cited in a new software used for roadside inspections.
393.11A1-LBL | Lighting - Backup lamp missing | Lighting | 6 | Y | Added in 3.15 | As of February 1, 2023, the violations in this table are included in SMS. Only violations cited on or after February 1 are included in SMS calculations. This update aligns SMS with how violations are being cited in a new software used for roadside inspections.
393.11A1-LCHL | Lighting - Lamps improper color, height, location. | Lighting | 6 | Y | Added in 3.19
393.11A1-LCL | Lighting - Clearance lamp(s) missing | Clearance Identification Lamps/Other | 2 | Y | Added in 3.15 | As of February 1, 2023, the violations in this table are included in SMS. Only violations cited on or after February 1 are included in SMS calculations. This update aligns SMS with how violations are being cited in a new software used for roadside inspections.
393.11A1-LFTSM | Lighting - Front - Turn signal - missing. | Lighting | 6 | Y | Added in 3.15 | As of February 1, 2023, the violations in this table are included in SMS. Only violations cited on or after February 1 are included in SMS calculations. This update aligns SMS with how violations are being cited in a new software used for roadside inspections.
393.11A1-LHLM | Lighting - Headlamp(s) - Any missing | Lighting | 6 | Y | Added in 3.15 | As of February 1, 2023, the violations in this table are included in SMS. Only violations cited on or after February 1 are included in SMS calculations. This update aligns SMS with how violations are being cited in a new software used for roadside inspections.
393.11A1-LHLMWR | Lighting - Headlamps - Both missing when required to be on | Lighting | 6 | Y | Added in 3.15 | As of February 1, 2023, the violations in this table are included in SMS. Only violations cited on or after February 1 are included in SMS calculations. This update aligns SMS with how violations are being cited in a new software used for roadside inspections.
393.11A1-LHWS | Lighting - Hazard warning signal(s) missing | Lighting | 6 | Y | Added in 3.15 | As of February 1, 2023, the violations in this table are included in SMS. Only violations cited on or after February 1 are included in SMS calculations. This update aligns SMS with how violations are being cited in a new software used for roadside inspections.
393.11A1-LIL | Lighting - Identification lamp(s) missing | Clearance Identification Lamps/Other | 2 | Y | Added in 3.15 to Lighting violation group; Moved in 3.17 to Clearance Identification Lamps/Other violation group | As of February 1, 2023, the violations in this table are included in SMS. Only violations cited on or after February 1 are included in SMS calculations. This update aligns SMS with how violations are being cited in a new software used for roadside inspections; Moved to Clearance Identification Lamps/Other violation group with February 23, 2024 snapshot.
393.11A1-LLPL | Lighting - License plate lamp missing | Clearance Identification Lamps/Other | 2 | Y | Added in 3.15 to Lighting violation group; Moved in 3.17 to Clearance Identification Lamps/Other violation group | As of February 1, 2023, the violations in this table are included in SMS. Only violations cited on or after February 1 are included in SMS calculations. This update aligns SMS with how violations are being cited in a new software used for roadside inspections; Moved to Clearance Identification Lamps/Other violation group with February 23, 2024 snapshot.
393.11A1-LPL | Lighting - Parking lamp(s) missing | Lighting | 6 | Y | Added in 3.15 to Lighting violation group; Moved in 3.17 to Clearance Identification Lamps/Other violation group | As of February 1, 2023, the violations in this table are included in SMS. Only violations cited on or after February 1 are included in SMS calculations. This update aligns SMS with how violations are being cited in a new software used for roadside inspections; Moved to Clearance Identification Lamps/Other violation group with February 23, 2024 snapshot.
393.11A1-LPLMWR | Lighting - Projecting load - Any Lamp on projecting load missing when required to be on. | Lighting | 6 | Y | Added in 3.15 | As of February 1, 2023, the violations in this table are included in SMS. Only violations cited on or after February 1 are included in SMS calculations. This update aligns SMS with how violations are being cited in a new software used for roadside inspections.
393.11A1-LPLOWR | Lighting - Projecting load - Any lamp on projecting load inoperative when required to be on. | Lighting | 6 | Y | Added in 3.15 | As of February 1, 2023, the violations in this table are included in SMS. Only violations cited on or after February 1 are included in SMS calculations. This update aligns SMS with how violations are being cited in a new software used for roadside inspections.
393.11A1-LRLM | Lighting - Tail lamp - Any missing | Lighting | 6 | Y | Added in 3.15 | As of February 1, 2023, the violations in this table are included in SMS. Only violations cited on or after February 1 are included in SMS calculations. This update aligns SMS with how violations are being cited in a new software used for roadside inspections.
393.11A1-LRLMWR | Lighting - Tail lamp - Both lamps on rearmost vehicle missing when required to be on. | Lighting | 6 | Y | Added in 3.15 | As of February 1, 2023, the violations in this table are included in SMS. Only violations cited on or after February 1 are included in SMS calculations. This update aligns SMS with how violations are being cited in a new software used for roadside inspections.
393.11A1-LRR | Lighting - Reflex reflector(s) missing or improper | Reflective Sheeting | 3 | Y | Added in 3.15 | As of February 1, 2023, the violations in this table are included in SMS. Only violations cited on or after February 1 are included in SMS calculations. This update aligns SMS with how violations are being cited in a new software used for roadside inspections.
393.11A1-LSLM | Lighting - Stop lamps - Any missing. | Lighting | 6 | Y | Added in 3.15 | As of February 1, 2023, the violations in this table are included in SMS. Only violations cited on or after February 1 are included in SMS calculations. This update aligns SMS with how violations are being cited in a new software used for roadside inspections.
393.11A1-LSLMWR | Lighting - Stop lamps - Both missing when required to be on. | Lighting | 6 | Y | Added in 3.15 | As of February 1, 2023, the violations in this table are included in SMS. Only violations cited on or after February 1 are included in SMS calculations. This update aligns SMS with how violations are being cited in a new software used for roadside inspections.
393.11A1-LSML | Lighting - Side marker lamp(s) missing | Clearance Identification Lamps/Other | 2 | Y | Added in 3.15 to Lighting violation group; Moved in 3.17 to Clearance Identification Lamps/Other violation group | As of February 1, 2023, the violations in this table are included in SMS. Only violations cited on or after February 1 are included in SMS calculations. This update aligns SMS with how violations are being cited in a new software used for roadside inspections; Moved to Clearance Identification Lamps/Other violation group with February 23, 2024 snapshot.
393.11A1-LTNRV | Lighting - Turn signal - Any missing not on the rearmost vehicle. | Lighting | 6 | Y | Added in 3.19
393.11A1-LTSM | Lighting - Turn signal - Any missing on the rearmost vehicle. | Lighting | 6 | Y | Added in 3.15 | As of February 1, 2023, the violations in this table are included in SMS. Only violations cited on or after February 1 are included in SMS calculations. This update aligns SMS with how violations are being cited in a new software used for roadside inspections.
393.11B-CSLRR | Conspicuity Systems - Trailers, lower rear retro reflective sheeting inadequate on vehicle manufactured on or after December 1, 1993 | Reflective Sheeting | 3 | Y | Added in 3.15 | As of February 1, 2023, the violations in this table are included in SMS. Only violations cited on or after February 1 are included in SMS calculations. This update aligns SMS with how violations are being cited in a new software used for roadside inspections.
393.11B-CSRIGRR | Conspicuity Systems - Trailers, rear impact guard retro reflective sheeting inadequate on vehicle manufactured on or after December 1, 1993 | Reflective Sheeting | 3 | Y | Added in 3.15 | As of February 1, 2023, the violations in this table are included in SMS. Only violations cited on or after February 1 are included in SMS calculations. This update aligns SMS with how violations are being cited in a new software used for roadside inspections.
393.11B-CSSRR | Conspicuity Systems - Trailers, side retro reflective sheeting inadequate on vehicle manufactured on or after December 1, 1993 | Reflective Sheeting | 3 | Y | Added in 3.15 | As of February 1, 2023, the violations in this table are included in SMS. Only violations cited on or after February 1 are included in SMS calculations. This update aligns SMS with how violations are being cited in a new software used for roadside inspections.
393.11B-CSURR | Conspicuity Systems - Trailers, upper rear retro reflective sheeting inadequate on vehicle manufactured on or after December 1, 1993 | Reflective Sheeting | 3 | Y | Added in 3.15 | As of February 1, 2023, the violations in this table are included in SMS. Only violations cited on or after February 1 are included in SMS calculations. This update aligns SMS with how violations are being cited in a new software used for roadside inspections.
393.11C-LSLA | Lighting - Stop lamp(s) amber | Lighting | 6 | Y | Added in 3.15 | As of February 1, 2023, the violations in this table are included in SMS. Only violations cited on or after February 1 are included in SMS calculations. This update aligns SMS with how violations are being cited in a new software used for roadside inspections.
393.11LR | No Lower rear retroreflective sheeting or reflex reflective materials as required for vehicles manufactured after December 1993 | Reflective Sheeting | 3 | Y
393.11N | No retroreflective sheeting or reflex reflective materials as required for vehicles manufactured after December 1993 | Reflective Sheeting | 3 | Y
393.11RT | Retroreflective material not affixed as required for trailers manufactured after December 1993 | Reflective Sheeting | 3 | Y
393.11S | Side retroreflective sheeting or reflex reflector requirements for vehicles manufactured after December 1993 | Reflective Sheeting | 3 | Y
393.11TL | Truck-Tractor lower rear mud flaps retroreflective sheeting / reflex reflective material requirements for vehicles manufactured after July 1997 | Reflective Sheeting | 3 | Y
393.11TT | Truck-Tractor with No retroreflective sheeting or reflex reflective material on vehicle manufactured after July 1997 | Reflective Sheeting | 3 | Y
393.11TU | Truck-Tractor upper body corner requirements for retroreflective sheeting or reflex reflective material for vehicles manufactured after July 1997 | Reflective Sheeting | 3 | Y
393.11UR | Upper Rear retroreflective sheeting or reflex reflecting material requirements for vehicles manufactured after December 1993 | Reflective Sheeting | 3 | Y
393.120 | No or improper securement of metal coils | General Securement | 1 | Y
393.120(b)(1) | Improper securement of metal coils transported vertically | Improper Load Securement | 7 | Y
393.120(b)(2) | Improper securement of metal coils transported in rows with the eyes vertical | Improper Load Securement | 7 | Y
393.120(c)(1) | Improper securement of metal coils transported with eyes crosswise | Improper Load Securement | 7 | Y
393.120(c)(2) | Prohibited load securement - crossing tie-downs in a X pattern through the eye of a metal coil transported crosswise | Improper Load Securement | 7 | Y
393.120(d)(1) | Improper securement of metal coil transported with eye lengthwise | Improper Load Securement | 7 | Y
393.120(d)(4) | Improper securement of metal coils transported in rows, eyes lengthwise to the vehicle | Improper Load Securement | 7 | Y
393.120(e) | No protection against shifting or tipping of metal coils transported in sided vehicle or intermodal container without anchor points | Failure to Prevent Movement | 3 | Y
393.120B-CDL | Metal Coils - Improper Securement of coils transported with eyes vertical in/on a vehicle with anchor points | Improper Load Securement | 7 | Y | Added in 3.15 | As of February 1, 2023, the violations in this table are included in SMS. Only violations cited on or after February 1 are included in SMS calculations. This update aligns SMS with how violations are being cited in a new software used for roadside inspections.
393.120C-CDL | Metal Coils - Improper securement of coils transported with eyes crosswise in/on a vehicle with anchor points | Improper Load Securement | 7 | Y | Added in 3.15 | As of February 1, 2023, the violations in this table are included in SMS. Only violations cited on or after February 1 are included in SMS calculations. This update aligns SMS with how violations are being cited in a new software used for roadside inspections.
393.120D-CDL | Metal Coils - Improper securement of coils transported with eyes lengthwise in/on a vehicle with anchor points | Improper Load Securement | 7 | Y | Added in 3.15 | As of February 1, 2023, the violations in this table are included in SMS. Only violations cited on or after February 1 are included in SMS calculations. This update aligns SMS with how violations are being cited in a new software used for roadside inspections.
393.120E-CDL | Metal Coils - Improper securement of coils in a sided vehicle without anchor points | Improper Load Securement | 7 | Y | Added in 3.15 | As of February 1, 2023, the violations in this table are included in SMS. Only violations cited on or after February 1 are included in SMS calculations. This update aligns SMS with how violations are being cited in a new software used for roadside inspections.
393.122 | No/improper securement of paper rolls | General Securement | 1 | Y
393.122(b) | Improper securement of paper rolls transported with eyes vertical in a sided vehicle | Improper Load Securement | 7 | Y
393.122(c) | Improper securement of split loads of paper rolls transported with the eyes vertical in a sided vehicle | Improper Load Securement | 7 | Y
393.122(d) | Improper securement of stacked loads of paper rolls transported with the eyes vertical in a sided vehicle | Improper Load Securement | 7 | Y
393.122(e) | Improper securement of paper rolls transported with the eyes crosswise in a sided vehicle | Improper Load Securement | 7 | Y
393.122(f) | Improper securement of stacked loads of paper rolls transported with eyes crosswise in a sided vehicle | Improper Load Securement | 7 | Y
393.122(g) | Improper securement of paper rolls transported with the eyes lengthwise in a sided vehicle | Improper Load Securement | 7 | Y
393.122(h) | Improper securement of stacked loads of paper rolls transported with the eyes lengthwise in a sided vehicle | Improper Load Securement | 7 | Y
393.122(i) | Improper securement of paper rolls transported on a flatbed vehicle or in a curtain-sided vehicle | Improper Load Securement | 7 | Y
393.122B-CPR | Paper Rolls - Improper securement of paper rolls transported with eyes vertical in a sided vehicle | Improper Load Securement | 7 | Y | Added in 3.15 | As of February 1, 2023, the violations in this table are included in SMS. Only violations cited on or after February 1 are included in SMS calculations. This update aligns SMS with how violations are being cited in a new software used for roadside inspections.
393.122C-CPR | Paper Rolls - Improper securement of split loads of paper rolls transported with eyes vertical in a sided vehicle | Improper Load Securement | 7 | Y | Added in 3.15 | As of February 1, 2023, the violations in this table are included in SMS. Only violations cited on or after February 1 are included in SMS calculations. This update aligns SMS with how violations are being cited in a new software used for roadside inspections.
393.122D-CPR | Paper Rolls - Improper securement of stacked loads of paper rolls transported with eyes vertical in a sided vehicle | Improper Load Securement | 7 | Y | Added in 3.15 | As of February 1, 2023, the violations in this table are included in SMS. Only violations cited on or after February 1 are included in SMS calculations. This update aligns SMS with how violations are being cited in a new software used for roadside inspections.
393.122E-CPR | Paper Rolls - Improper securement of paper rolls transported with eyes crosswise in a sided vehicle | Improper Load Securement | 7 | Y | Added in 3.15 | As of February 1, 2023, the violations in this table are included in SMS. Only violations cited on or after February 1 are included in SMS calculations. This update aligns SMS with how violations are being cited in a new software used for roadside inspections.
393.122F-CPR | Paper Rolls - Improper securement of stacked loads of paper rolls transported with eyes crosswise in a sided vehicle | Improper Load Securement | 7 | Y | Added in 3.15 | As of February 1, 2023, the violations in this table are included in SMS. Only violations cited on or after February 1 are included in SMS calculations. This update aligns SMS with how violations are being cited in a new software used for roadside inspections.
393.122G-CPR | Paper Rolls - Improper securement of paper rolls transported with the eyes lengthwise in a sided vehicle | Improper Load Securement | 7 | Y | Added in 3.15 | As of February 1, 2023, the violations in this table are included in SMS. Only violations cited on or after February 1 are included in SMS calculations. This update aligns SMS with how violations are being cited in a new software used for roadside inspections.
393.122H-CPR | Paper Rolls - Improper securement of stacked loads of paper rolls transported with the eyes lengthwise in a sided vehicle. | Improper Load Securement | 7 | Y | Added in 3.15 | As of February 1, 2023, the violations in this table are included in SMS. Only violations cited on or after February 1 are included in SMS calculations. This update aligns SMS with how violations are being cited in a new software used for roadside inspections.
393.122I-CPR | Paper Rolls - Improper securement of paper rolls transported on a flatbed vehicle or in a curtain-sided vehicle | Improper Load Securement | 7 | Y | Added in 3.15 | As of February 1, 2023, the violations in this table are included in SMS. Only violations cited on or after February 1 are included in SMS calculations. This update aligns SMS with how violations are being cited in a new software used for roadside inspections.
393.124 | No or improper securement of concrete pipe | General Securement | 1 | Y
393.124(b) | Insufficient working load limits for tiedowns on a group of concrete pipes | Tiedown | 3 | Y
393.124(c) | Improper blocking of concrete pipe | Improper Load Securement | 7 | Y
393.124(d) | Improper arrangement of concrete pipe | Improper Load Securement | 7 | Y
393.124(e) | Improper securement of concrete pipe with an inside diameter up to 45 inches (1143 mm) | Improper Load Securement | 7 | Y
393.124(f) | Improper securement of concrete pipe with an inside diameter greater than 45 inches (1143 mm) | Improper Load Securement | 7 | Y
393.124B-CCP | Concrete Pipe - Insufficient tiedown aggregate working load limit. | Tiedown | 3 | Y | Added in 3.15 | As of February 1, 2023, the violations in this table are included in SMS. Only violations cited on or after February 1 are included in SMS calculations. This update aligns SMS with how violations are being cited in a new software used for roadside inspections.
393.124C-CCP | Concrete Pipe - Improper blocking | Improper Load Securement | 7 | Y | Added in 3.15 | As of February 1, 2023, the violations in this table are included in SMS. Only violations cited on or after February 1 are included in SMS calculations. This update aligns SMS with how violations are being cited in a new software used for roadside inspections.
393.124D-CCP | Concrete Pipe - Improper arrangement of the load | Improper Load Securement | 7 | Y | Added in 3.15 | As of February 1, 2023, the violations in this table are included in SMS. Only violations cited on or after February 1 are included in SMS calculations. This update aligns SMS with how violations are being cited in a new software used for roadside inspections.
393.124E-CCP | Concrete Pipe - Improper securement of pipe up to 45 inches in diameter. | Improper Load Securement | 7 | Y | Added in 3.15 | As of February 1, 2023, the violations in this table are included in SMS. Only violations cited on or after February 1 are included in SMS calculations. This update aligns SMS with how violations are being cited in a new software used for roadside inspections.
393.124F-CCP | Concrete Pipe - Improper securement of pipe over 45 inches in diameter | Improper Load Securement | 7 | Y | Added in 3.15 | As of February 1, 2023, the violations in this table are included in SMS. Only violations cited on or after February 1 are included in SMS calculations. This update aligns SMS with how violations are being cited in a new software used for roadside inspections.
393.126 | Failure to ensure intermodal container securement | General Securement | 1 | Y
393.126(b) | Damaged or Missing tiedown or securement device for intermodal containers transported on container chassis vehicle | Securement Device | 1 | Y
393.126(c)(1) | Lower corners of loaded intermodal container not resting on surface of transporting vehicle (non container chassis) | Securement Device | 1 | Y
393.126(c)(2) | All corners of loaded intermodal container not secured when transported on vehicle other than container chassis vehicle | Improper Load Securement | 7 | Y
393.126(c)(3) | Front and rear of loaded intermodal container not secured independently when transported on vehicle other than container chassis | Improper Load Securement | 7 | Y
393.126(d)(1) | Empty intermodal container not properly positioned when transported on vehicle other than container chassis vehicle | Improper Load Securement | 7 | Y
393.126(d)(2) | Empty intermodal container with more than 5 ft overhang when transported on vehicle other than container chassis vehicle | Improper Load Securement | 7 | Y
393.126(d)(4) | Empty intermodal container not properly secured to prevent shifting when transported on vehicle other than container chassis vehicle | Improper Load Securement | 7 | Y
393.126B-CIM | Intermodal Containers - Improper securement of intermodal containers transported on container chassis vehicle(s) | Securement Device | 1 | Y | Added in 3.15 | As of February 1, 2023, the violations in this table are included in SMS. Only violations cited on or after February 1 are included in SMS calculations. This update aligns SMS with how violations are being cited in a new software used for roadside inspections.
393.126C-CIM | Intermodal Containers - Improper securement of loaded intermodal containers transported on vehicles other than container chassis vehicle(s) | Securement Device | 1 | Y | Added in 3.15 | As of February 1, 2023, the violations in this table are included in SMS. Only violations cited on or after February 1 are included in SMS calculations. This update aligns SMS with how violations are being cited in a new software used for roadside inspections.
393.126D-CIM | Intermodal Containers - Improper securement of empty intermodal containers transported on vehicles other than container chassis vehicle(s) | Improper Load Securement | 7 | Y | Added in 3.15 | As of February 1, 2023, the violations in this table are included in SMS. Only violations cited on or after February 1 are included in SMS calculations. This update aligns SMS with how violations are being cited in a new software used for roadside inspections.
393.128 | No/improper securement of vehicles | General Securement | 1 | Y
393.128(b)(1) | Vehicle not secured, front and rear | Improper Load Securement | 7 | Y
393.128(b)(2) | Tiedown(s) not affixed to mounting points | Improper Load Securement | 7 | Y
393.128(b)(3) | Tiedown(s) not over/around wheels | Improper Load Securement | 7 | Y
393.128B-CLWV | Light Weight Vehicles - Improper securement of automobiles, light trucks, and vans | Improper Load Securement | 7 | Y | Added in 3.15 | As of February 1, 2023, the violations in this table are included in SMS. Only violations cited on or after February 1 are included in SMS calculations. This update aligns SMS with how violations are being cited in a new software used for roadside inspections.
393.13(a) | Retroreflective tape not affixed as required for Trailers manufactured prior to December 1993 | Reflective Sheeting | 3 | Y
393.13(b) | No retroreflective sheeting or reflex reflective material as required for vehicles manufactured before December 1993 | Reflective Sheeting | 3 | Y
393.13(c)(1) | No Side retroreflective sheeting or reflex reflective material as required for vehicles manufactured before December 1993 | Reflective Sheeting | 3 | Y
393.13(c)(2) | No Lower Rear retroreflective sheeting or reflex reflective material as required for vehicles manufactured before December 1993 | Reflective Sheeting | 3 | Y
393.13(c)(3) | No Upper Rear retroreflective sheeting or reflex reflective material as required for vehicles manufactured before December 1993 | Reflective Sheeting | 3 | Y
393.13(d)(1) | Improper Side Placement of retroreflective sheeting or reflex reflective material as required for vehicles manufactured before December 1993 | Reflective Sheeting | 3 | Y
393.13(d)(2) | Improper Lower Rear Placement of retroreflective sheeting or reflex reflective material requirements for vehicles manufactured before December 1993 | Reflective Sheeting | 3 | Y
393.13(d)(3) | Upper rear retroreflective sheeting or reflex reflective material as required for vehicles manufactured before December 1993 | Reflective Sheeting | 3 | Y
393.130 | No/improper heavy vehicle/machine securement | General Securement | 1 | Y
393.130(b) | Item not properly prepared for transport | Improper Load Securement | 7 | Y
393.130(c) | Improper restraint/securement of item | Improper Load Securement | 7 | Y
393.130B-CHVE | Heavy Vehicles/Equipment - Improper securement of accessory equipment or articulated vehicles | Improper Load Securement | 7 | Y | Added in 3.15 | As of February 1, 2023, the violations in this table are included in SMS. Only violations cited on or after February 1 are included in SMS calculations. This update aligns SMS with how violations are being cited in a new software used for roadside inspections.
393.130C-CHVE | Heavy Vehicles/Equipment - Improper securement of heavy vehicles, equipment or machinery with crawler tracks or wheels | Improper Load Securement | 7 | Y | Added in 3.15 | As of February 1, 2023, the violations in this table are included in SMS. Only violations cited on or after February 1 are included in SMS calculations. This update aligns SMS with how violations are being cited in a new software used for roadside inspections.
393.132 | No/improper securement of crushed vehicles | General Securement | 1 | Y
393.132(b) | Prohibited use of synthetic webbing | Securement Device | 1 | Y
393.132(c) | Insufficient tiedowns per vehicle stack of crushed cars | Tiedown | 3 | Y
393.132(c)(5) | Insufficient means to retain loose parts or leaking liquids from crushed cars | Improper Load Securement | 7 | Y
393.132B-CHVE | Flattened/Crushed Vehicles - Improper use of synthetic webbing | Securement Device | 1 | Y | Added in 3.15 | As of February 1, 2023, the violations in this table are included in SMS. Only violations cited on or after February 1 are included in SMS calculations. This update aligns SMS with how violations are being cited in a new software used for roadside inspections.
393.132C-CHVE | Flattened/Crushed Vehicles - Improper securement of flattened or crushed vehicles. | Tiedown | 3 | Y | Added in 3.15 | As of February 1, 2023, the violations in this table are included in SMS. Only violations cited on or after February 1 are included in SMS calculations. This update aligns SMS with how violations are being cited in a new software used for roadside inspections.
393.134 | No/improper securement of roll/hook container | General Securement | 1 | Y
393.134(b)(1) | No blocking against forward movement | Failure to Prevent Movement | 3 | Y
393.134(b)(2) | Container not secured to front of vehicle | Improper Load Securement | 7 | Y
393.134(b)(3) | Rear of container not properly secured | Improper Load Securement | 7 | Y
393.134B-CRHLC | Roll-on/Roll-off/Hook Lift Containers - Improper securement of a roll-on/roll-off and hook lift container | Improper Load Securement | 7 | Y | Added in 3.15 | As of February 1, 2023, the violations in this table are included in SMS. Only violations cited on or after February 1 are included in SMS calculations. This update aligns SMS with how violations are being cited in a new software used for roadside inspections.
393.136 | No/improper securement of large boulders | General Securement | 1 | Y
393.136(b) | Improper placement/positioning for boulder | Improper Load Securement | 7 | Y
393.136(c)(1) | Use of synthetic webbing to secure boulder | Improper Load Securement | 7 | Y
393.136(d) | Improper secure; cubic boulder | Improper Load Securement | 7 | Y
393.136(e) | Improper secure; non-cubic boulder w/base | Improper Load Securement | 7 | Y
393.136(f) | Improper secure; non-cubic boulder w/o base | Improper Load Securement | 7 | Y
393.136B-CLB | Large Boulders - Improper positioning of boulders | Improper Load Securement | 7 | Y | Added in 3.15 | As of February 1, 2023, the violations in this table are included in SMS. Only violations cited on or after February 1 are included in SMS calculations. This update aligns SMS with how violations are being cited in a new software used for roadside inspections.
393.136C-CLB | Large Boulders - Improper use of tiedowns. | Improper Load Securement | 7 | Y | Added in 3.15 | As of February 1, 2023, the violations in this table are included in SMS. Only violations cited on or after February 1 are included in SMS calculations. This update aligns SMS with how violations are being cited in a new software used for roadside inspections.
393.136D-CLB | Large Boulders - Improperly securement of a cubic shaped boulder | Improper Load Securement | 7 | Y | Added in 3.15 | As of February 1, 2023, the violations in this table are included in SMS. Only violations cited on or after February 1 are included in SMS calculations. This update aligns SMS with how violations are being cited in a new software used for roadside inspections.
393.136E-CLB | Large Boulders - Improper securement of a non-cubic shaped boulder with a stable base | Improper Load Securement | 7 | Y | Added in 3.15 | As of February 1, 2023, the violations in this table are included in SMS. Only violations cited on or after February 1 are included in SMS calculations. This update aligns SMS with how violations are being cited in a new software used for roadside inspections.
393.136F-CLB | Large Boulders - Improper securement of a non-cubic shaped boulder with an unstable base | Improper Load Securement | 7 | Y | Added in 3.15 | As of February 1, 2023, the violations in this table are included in SMS. Only violations cited on or after February 1 are included in SMS calculations. This update aligns SMS with how violations are being cited in a new software used for roadside inspections.
393.13C1-CSSRR | Conspicuity Systems - Trailers, side retro reflective sheeting inadequate on vehicle manufactured before December 1, 1993 | Reflective Sheeting | 3 | Y | Added in 3.15 | As of February 1, 2023, the violations in this table are included in SMS. Only violations cited on or after February 1 are included in SMS calculations. This update aligns SMS with how violations are being cited in a new software used for roadside inspections.
393.13C2-CSLRR | Conspicuity Systems - Trailers, lower rear retro reflective sheeting inadequate on vehicle manufactured before December 1, 1993 | Reflective Sheeting | 3 | Y | Added in 3.15 | As of February 1, 2023, the violations in this table are included in SMS. Only violations cited on or after February 1 are included in SMS calculations. This update aligns SMS with how violations are being cited in a new software used for roadside inspections.
393.13C3-CSURR | Conspicuity Systems - Trailers, upper rear retro reflective sheeting inadequate on vehicle manufactured before December 1, 1993 | Reflective Sheeting | 3 | Y | Added in 3.15 | As of February 1, 2023, the violations in this table are included in SMS. Only violations cited on or after February 1 are included in SMS calculations. This update aligns SMS with how violations are being cited in a new software used for roadside inspections.
393.13D1-CSSRR | Conspicuity Systems - Trailers, side reflex reflectors inadequate on vehicle manufactured before December 1, 1993 | Reflective Sheeting | 3 | Y | Added in 3.15 | As of February 1, 2023, the violations in this table are included in SMS. Only violations cited on or after February 1 are included in SMS calculations. This update aligns SMS with how violations are being cited in a new software used for roadside inspections.
393.13D2-CSLRR | Conspicuity Systems - Trailers, lower rear reflex reflectors inadequate on vehicle manufactured before December 1, 1993 | Reflective Sheeting | 3 | Y | Added in 3.15 | As of February 1, 2023, the violations in this table are included in SMS. Only violations cited on or after February 1 are included in SMS calculations. This update aligns SMS with how violations are being cited in a new software used for roadside inspections.
393.13D3-CSURR | Conspicuity Systems - Trailers, upper rear reflex reflectors inadequate on vehicle manufactured before December 1, 1993 | Reflective Sheeting | 3 | Y | Added in 3.15 | As of February 1, 2023, the violations in this table are included in SMS. Only violations cited on or after February 1 are included in SMS calculations. This update aligns SMS with how violations are being cited in a new software used for roadside inspections.
393.17 | No/defective lamp/reflector-towaway operation | Lighting | 6 | Y
393.17(a) | No/defective lamps-towing unit-towaway operation | Lighting | 6 | Y
393.17(b) | No/defective towaway lamps on rear unit | Lighting | 6 | Y
393.17A1-LDCL | Lighting - Driveaway, clearance lamp(s) missing on front of towing vehicle | Clearance Identification Lamps/Other | 2 | Y | Added in 3.15 to Lighting violation group; Moved in 3.17 to Clearance Identification Lamps/Other violation group | As of February 1, 2023, the violations in this table are included in SMS. Only violations cited on or after February 1 are included in SMS calculations. This update aligns SMS with how violations are being cited in a new software used for roadside inspections; Moved to Clearance Identification Lamps/Other violation group with February 23, 2024 snapshot.
393.17A1-LRLDWR | Lighting - Tail lamp - Both Lamps on rearmost vehicle driveaway missing when required to be on. | Lighting | 6 | Y | Added in 3.15 | As of February 1, 2023, the violations in this table are included in SMS. Only violations cited on or after February 1 are included in SMS calculations. This update aligns SMS with how violations are being cited in a new software used for roadside inspections.
393.17A1-LSLDMWR | Lighting - Stop lamps - Driveaway - both missing. | Lighting | 6 | Y | Added in 3.15; Updated description in 3.19 | As of February 1, 2023, the violations in this table are included in SMS. Only violations cited on or after February 1 are included in SMS calculations. This update aligns SMS with how violations are being cited in a new software used for roadside inspections; The description for this violation was updated in SMS with the September 27, 2024 snapshot.
393.17A2-LDSML | Lighting - Driveaway, side marker lamp(s) missing on front of towing vehicle | Clearance Identification Lamps/Other | 2 | Y | Added in 3.15 to Lighting violation group; Moved in 3.17 to Clearance Identification Lamps/Other violation group | As of February 1, 2023, the violations in this table are included in SMS. Only violations cited on or after February 1 are included in SMS calculations. This update aligns SMS with how violations are being cited in a new software used for roadside inspections; Moved to Clearance Identification Lamps/Other violation group with February 23, 2024 snapshot.
393.17B1-LDSML | Lighting - Driveaway, side marker lamp(s) missing on rearmost towed vehicle | Clearance Identification Lamps/Other | 2 | Y | Added in 3.15 to Lighting violation group; Moved in 3.17 to Clearance Identification Lamps/Other violation group | As of February 1, 2023, the violations in this table are included in SMS. Only violations cited on or after February 1 are included in SMS calculations. This update aligns SMS with how violations are being cited in a new software used for roadside inspections; Moved to Clearance Identification Lamps/Other violation group with February 23, 2024 snapshot.
393.17B2-LDCL | Lighting - Driveaway, clearance lamp(s) missing on rear of rearmost towed vehicle | Clearance Identification Lamps/Other | 2 | Y | Added in 3.15 | As of February 1, 2023, the violations in this table are included in SMS. Only violations cited on or after February 1 are included in SMS calculations. This update aligns SMS with how violations are being cited in a new software used for roadside inspections.
393.17B2-LDIL | Lighting - Driveaway, identification lamp(s) missing on rear of the rearmost towed vehicle | Lighting | 6 | Y | Added in 3.15 | As of February 1, 2023, the violations in this table are included in SMS. Only violations cited on or after February 1 are included in SMS calculations. This update aligns SMS with how violations are being cited in a new software used for roadside inspections.
393.17B2-LDRR | Lighting - Driveaway, reflex reflector(s) missing on rear of rearmost towed vehicle | Reflective Sheeting | 3 | Y | Added in 3.15 | As of February 1, 2023, the violations in this table are included in SMS. Only violations cited on or after February 1 are included in SMS calculations. This update aligns SMS with how violations are being cited in a new software used for roadside inspections.
393.17B2-LRLDM | Lighting - Tail lamp - Driveaway - missing | Lighting | 6 | Y | Added in 3.15 | As of February 1, 2023, the violations in this table are included in SMS. Only violations cited on or after February 1 are included in SMS calculations. This update aligns SMS with how violations are being cited in a new software used for roadside inspections.
393.17B2-LRLDWR | Lighting - Tail lamp - Both Lamps on rearmost vehicle driveaway missing when required to be on. | Lighting | 6 | Y | Added in 3.21 | This violation was added to SMS with the May 15, 2026 snapshot.
393.17B2-LTSDM | Lighting - Turn signal - Driveaway - any missing. | Lighting | 6 | Y | Added in 3.15 | As of February 1, 2023, the violations in this table are included in SMS. Only violations cited on or after February 1 are included in SMS calculations. This update aligns SMS with how violations are being cited in a new software used for roadside inspections.
393.17B2LSLDMWR | Lighting - Stop lamps - Driveaway - both missing. | Lighting | 6 | Y | Added in 3.20 | This violation was added to SMS with the July 25, 2025 snapshot.
393.17C1III-LDRRMST | Lighting - Driveaway, reflex reflector(s) missing on towed mobile structure trailer | Reflective Sheeting | 3 | Y | Added in 3.15 | As of February 1, 2023, the violations in this table are included in SMS. Only violations cited on or after February 1 are included in SMS calculations. This update aligns SMS with how violations are being cited in a new software used for roadside inspections.
393.17D-LDSML | Lighting - Driveaway, side marker lamp(s) missing on intermediate towed vehicle | Clearance Identification Lamps/Other | 2 | Y | Added in 3.15 to Lighting violation group; Moved in 3.17 to Clearance Identification Lamps/Other violation group | As of February 1, 2023, the violations in this table are included in SMS. Only violations cited on or after February 1 are included in SMS calculations. This update aligns SMS with how violations are being cited in a new software used for roadside inspections; Moved to Clearance Identification Lamps/Other violation group with February 23, 2024 snapshot.
393.19 | Inoperative/Defective Hazard Warning Lamp | Lighting | 6 | Y | Updated description in 3.0.9 | The description for this violation was updated in SMS with the April 27, 2018 snapshot.
393.1B1-ID | Inspection - Failing to be knowledgeable and/or comply with the requirements of part 393. | Inspection Reports | 4 | Y | Added in 3.15 | As of February 1, 2023, the violations in this table are included in SMS. Only violations cited on or after February 1 are included in SMS calculations. This update aligns SMS with how violations are being cited in a new software used for roadside inspections.
393.1C-IMC | Inspection - Allows/permits operation of vehicle not equipped in accordance with this part. | Inspection Reports | 4 | Y | Added in 3.15 | As of February 1, 2023, the violations in this table are included in SMS. Only violations cited on or after February 1 are included in SMS calculations. This update aligns SMS with how violations are being cited in a new software used for roadside inspections.
393.201(a) | Frame cracked / loose / sagging / broken | Cab, Body, Frame | 2 | Y
393.201(b) | Bolts securing cab broken/loose/missing | Cab, Body, Frame | 2 | N
393.201(c) | Frame rail flange improperly bent/cut/notched other than by vehicle manufacturer | Cab, Body, Frame | 2 | Y
393.201(d) | Frame accessories improperly attached | Cab, Body, Frame | 2 | N
393.201(e) | Prohibited holes drilled in frame rail flange | Cab, Body, Frame | 2 | N
393.201A-FRBFC | Frame - Cracked siderail bottom flange at least 1 inch long | Cab, Body, Frame | 2 | Y | Added in 3.15 | As of February 1, 2023, the violations in this table are included in SMS. Only violations cited on or after February 1 are included in SMS calculations. This update aligns SMS with how violations are being cited in a new software used for roadside inspections.
393.201A-FRCLS | Frame - Cracked/loose/sagging/broken frame or chassis | Cab, Body, Frame | 2 | Y | Added in 3.15 | As of February 1, 2023, the violations in this table are included in SMS. Only violations cited on or after February 1 are included in SMS calculations. This update aligns SMS with how violations are being cited in a new software used for roadside inspections.
393.201A-FRMC | Frame - Cracked/loose/broken frame member affecting support of functional components | Cab, Body, Frame | 2 | Y | Added in 3.15 | As of February 1, 2023, the violations in this table are included in SMS. Only violations cited on or after February 1 are included in SMS calculations. This update aligns SMS with how violations are being cited in a new software used for roadside inspections.
393.201A-FRMS | Frame - Cracked/loose/sagging/broken frame member permitting shifting of body | Cab, Body, Frame | 2 | Y | Added in 3.15 | As of February 1, 2023, the violations in this table are included in SMS. Only violations cited on or after February 1 are included in SMS calculations. This update aligns SMS with how violations are being cited in a new software used for roadside inspections.
393.201A-FRSC | Frame - Cracked siderail web around the radius into the bottom flange | Cab, Body, Frame | 2 | Y | Added in 3.15 | As of February 1, 2023, the violations in this table are included in SMS. Only violations cited on or after February 1 are included in SMS calculations. This update aligns SMS with how violations are being cited in a new software used for roadside inspections.
393.201A-FRWC | Frame - Cracked siderail web at least 1-1/2 inches directed toward the bottom flange | Cab, Body, Frame | 2 | Y | Added in 3.15 | As of February 1, 2023, the violations in this table are included in SMS. Only violations cited on or after February 1 are included in SMS calculations. This update aligns SMS with how violations are being cited in a new software used for roadside inspections.
393.201A-VBF | Van/OT Trailers - Broken floor with protruding freight and sagging crossmembers | Cab, Body, Frame | 2 | Y | Added in 3.15 | As of February 1, 2023, the violations in this table are included in SMS. Only violations cited on or after February 1 are included in SMS calculations. This update aligns SMS with how violations are being cited in a new software used for roadside inspections.
393.201A-VFC | Van/OT Trailers - Floor crossmembers, at least 3 adjacent broken/detached and sagging below | Cab, Body, Frame | 2 | Y | Added in 3.15 | As of February 1, 2023, the violations in this table are included in SMS. Only violations cited on or after February 1 are included in SMS calculations. This update aligns SMS with how violations are being cited in a new software used for roadside inspections.
393.201A-VLRB | Van/OT Trailers - Lower rail broken with complete separation in bay area | Cab, Body, Frame | 2 | Y | Added in 3.15 | As of February 1, 2023, the violations in this table are included in SMS. Only violations cited on or after February 1 are included in SMS calculations. This update aligns SMS with how violations are being cited in a new software used for roadside inspections.
393.201A-VLRDF | Van/OT Trailers - Lower rail, drop frame trailer twisted/bent/or cracked from fatigue | Cab, Body, Frame | 2 | Y | Added in 3.15 | As of February 1, 2023, the violations in this table are included in SMS. Only violations cited on or after February 1 are included in SMS calculations. This update aligns SMS with how violations are being cited in a new software used for roadside inspections.
393.201A-VSP | Van/OT Trailers - Side Panels damaged completely through in the bay area with sagging lower rail | Cab, Body, Frame | 2 | Y | Added in 3.15 | As of February 1, 2023, the violations in this table are included in SMS. Only violations cited on or after February 1 are included in SMS calculations. This update aligns SMS with how violations are being cited in a new software used for roadside inspections.
393.201A-VUCS | Van/OT Trailers - Upper rail flange broken with complete separation | Cab, Body, Frame | 2 | Y | Added in 3.15 | As of February 1, 2023, the violations in this table are included in SMS. Only violations cited on or after February 1 are included in SMS calculations. This update aligns SMS with how violations are being cited in a new software used for roadside inspections.
393.201A-VURB | Van/OT Trailers - Upper rail buckled/cracked and has missing adjacent roof bows. | Cab, Body, Frame | 2 | Y | Added in 3.15 | As of February 1, 2023, the violations in this table are included in SMS. Only violations cited on or after February 1 are included in SMS calculations. This update aligns SMS with how violations are being cited in a new software used for roadside inspections.
393.201A-VURC | Van/OT Trailers - Upper rail buckled/cracked and has missing/loose fasteners | Cab, Body, Frame | 2 | Y | Added in 3.15 | As of February 1, 2023, the violations in this table are included in SMS. Only violations cited on or after February 1 are included in SMS calculations. This update aligns SMS with how violations are being cited in a new software used for roadside inspections.
393.201B-FR | Frame - Cab or body mounts loose/broken/missing | Cab, Body, Frame | 2 | N | Added in 3.15 | As of February 1, 2023, the violations in this table are included in SMS. Only violations cited on or after February 1 are included in SMS calculations. This update aligns SMS with how violations are being cited in a new software used for roadside inspections.
393.201C-FR | Frame - Bent, cut or notched other than by vehicle manufacturer | Cab, Body, Frame | 2 | Y | Added in 3.15 | As of February 1, 2023, the violations in this table are included in SMS. Only violations cited on or after February 1 are included in SMS calculations. This update aligns SMS with how violations are being cited in a new software used for roadside inspections.
393.201D-FR | Frame - Accessories improperly attached | Cab, Body, Frame | 2 | N | Added in 3.15 | As of February 1, 2023, the violations in this table are included in SMS. Only violations cited on or after February 1 are included in SMS calculations. This update aligns SMS with how violations are being cited in a new software used for roadside inspections.
393.201E-FR | Frame - Prohibited holes drilled in frame rail flange | Cab, Body, Frame | 2 | N | Added in 3.15 | As of February 1, 2023, the violations in this table are included in SMS. Only violations cited on or after February 1 are included in SMS calculations. This update aligns SMS with how violations are being cited in a new software used for roadside inspections.
393.203 | Cab/body parts requirements violations | Cab, Body, Frame | 2 | Y
393.203(a) | Cab door missing/broken | Cab, Body, Frame | 2 | Y
393.203(b) | Cab/body improperly secured to frame | Cab, Body, Frame | 2 | Y
393.203(c) | Hood not securely fastened | Cab, Body, Frame | 2 | Y
393.203(d) | Cab seats not securely mounted | Cab, Body, Frame | 2 | Y
393.203(e) | Cab front bumper missing/unsecured/protrude | Cab, Body, Frame | 2 | Y
393.203A-CBP | Cab and Body Parts - Door missing/broken | Cab, Body, Frame | 2 | Y | Added in 3.15 | As of February 1, 2023, the violations in this table are included in SMS. Only violations cited on or after February 1 are included in SMS calculations. This update aligns SMS with how violations are being cited in a new software used for roadside inspections.
393.203B-CBP | Cab and Body Parts - Cab/body mounts loose/broken/missing | Cab, Body, Frame | 2 | Y | Added in 3.15 | As of February 1, 2023, the violations in this table are included in SMS. Only violations cited on or after February 1 are included in SMS calculations. This update aligns SMS with how violations are being cited in a new software used for roadside inspections.
393.203C-CBP | Cab and Body Parts - Hood not securely fastened | Cab, Body, Frame | 2 | Y | Added in 3.15 | As of February 1, 2023, the violations in this table are included in SMS. Only violations cited on or after February 1 are included in SMS calculations. This update aligns SMS with how violations are being cited in a new software used for roadside inspections.
393.203D-CBP | Cab and Body Parts - Cab seat not securely fastened | Cab, Body, Frame | 2 | Y | Added in 3.15 | As of February 1, 2023, the violations in this table are included in SMS. Only violations cited on or after February 1 are included in SMS calculations. This update aligns SMS with how violations are being cited in a new software used for roadside inspections.
393.203E-CBP | Cab and Body Parts - Cab front bumper missing/not secured/protruding | Cab, Body, Frame | 2 | Y | Added in 3.15 | As of February 1, 2023, the violations in this table are included in SMS. Only violations cited on or after February 1 are included in SMS calculations. This update aligns SMS with how violations are being cited in a new software used for roadside inspections.
393.205(a) | Wheel/rim cracked or broken | Wheels, Studs, Clamps, Etc. | 2 | Y
393.205(b) | Stud/bolt holes elongated on wheels | Wheels, Studs, Clamps, Etc. | 2 | Y
393.205(c) | Wheel fasteners loose and/or missing | Wheels, Studs, Clamps, Etc. | 2 | Y
393.205A-WRBH | Wheel/Rim - Cracks between stud holes/hand holes | Wheels, Studs, Clamps, Etc. | 2 | Y | Added in 3.15 | As of February 1, 2023, the violations in this table are included in SMS. Only violations cited on or after February 1 are included in SMS calculations. This update aligns SMS with how violations are being cited in a new software used for roadside inspections.
393.205A-WRC | Wheel/Rim - Rim, spoke wheel, or adapter cracked | Wheels, Studs, Clamps, Etc. | 2 | Y | Added in 3.15 | As of February 1, 2023, the violations in this table are included in SMS. Only violations cited on or after February 1 are included in SMS calculations. This update aligns SMS with how violations are being cited in a new software used for roadside inspections.
393.205A-WRCC | Wheel/Rim - Circumferential crack | Wheels, Studs, Clamps, Etc. | 2 | Y | Added in 3.15 | As of February 1, 2023, the violations in this table are included in SMS. Only violations cited on or after February 1 are included in SMS calculations. This update aligns SMS with how violations are being cited in a new software used for roadside inspections.
393.205A-WRCTD | Wheel/Rim - Crack in weld attaching tubeless demountable adapter | Wheels, Studs, Clamps, Etc. | 2 | Y | Added in 3.15 | As of February 1, 2023, the violations in this table are included in SMS. Only violations cited on or after February 1 are included in SMS calculations. This update aligns SMS with how violations are being cited in a new software used for roadside inspections.
393.205A-WRCW | Wheel/Rim - Cracks in weld attaching disc to rim | Wheels, Studs, Clamps, Etc. | 2 | Y | Added in 3.15 | As of February 1, 2023, the violations in this table are included in SMS. Only violations cited on or after February 1 are included in SMS calculations. This update aligns SMS with how violations are being cited in a new software used for roadside inspections.
393.205A-WRDC | Wheel/Rim - Any disc wheel or rim crack/missing piece of more than 3 inches | Wheels, Studs, Clamps, Etc. | 2 | Y | Added in 3.15 | As of February 1, 2023, the violations in this table are included in SMS. Only violations cited on or after February 1 are included in SMS calculations. This update aligns SMS with how violations are being cited in a new software used for roadside inspections.
393.205A-WRLR | Wheel/Rim - Lock or side ring damaged/improperly seated | Wheels, Studs, Clamps, Etc. | 2 | Y | Added in 3.15 | As of February 1, 2023, the violations in this table are included in SMS. Only violations cited on or after February 1 are included in SMS calculations. This update aligns SMS with how violations are being cited in a new software used for roadside inspections.
393.205A-WRSWC | Wheel/Rim - Spoke wheel has two or more cracks more than 1 inch | Wheels, Studs, Clamps, Etc. | 2 | Y | Added in 3.15 | As of February 1, 2023, the violations in this table are included in SMS. Only violations cited on or after February 1 are included in SMS calculations. This update aligns SMS with how violations are being cited in a new software used for roadside inspections.
393.205A-WRSWWC | Wheel/Rim - Spoke wheel has two or more web areas cracked | Wheels, Studs, Clamps, Etc. | 2 | Y | Added in 3.15 | As of February 1, 2023, the violations in this table are included in SMS. Only violations cited on or after February 1 are included in SMS calculations. This update aligns SMS with how violations are being cited in a new software used for roadside inspections.
393.205A-WRTC | Wheel/Rim - Two or more cracks anywhere. | Wheels, Studs, Clamps, Etc. | 2 | Y | Added in 3.15 | As of February 1, 2023, the violations in this table are included in SMS. Only violations cited on or after February 1 are included in SMS calculations. This update aligns SMS with how violations are being cited in a new software used for roadside inspections.
393.205A-WRTDC | Wheel/Rim - Tubeless demountable adapter cracked more than 3 inches | Wheels, Studs, Clamps, Etc. | 2 | Y | Added in 3.15 | As of February 1, 2023, the violations in this table are included in SMS. Only violations cited on or after February 1 are included in SMS calculations. This update aligns SMS with how violations are being cited in a new software used for roadside inspections.
393.205A-WRTDCS | Wheel/Rim - Tubeless demountable adapter cracked at 3 spokes | Wheels, Studs, Clamps, Etc. | 2 | Y | Added in 3.15 | As of February 1, 2023, the violations in this table are included in SMS. Only violations cited on or after February 1 are included in SMS calculations. This update aligns SMS with how violations are being cited in a new software used for roadside inspections.
393.205B-WR | Wheel/Rim - Elongated stud hole | Wheels, Studs, Clamps, Etc. | 2 | Y | Added in 3.15 | As of February 1, 2023, the violations in this table are included in SMS. Only violations cited on or after February 1 are included in SMS calculations. This update aligns SMS with how violations are being cited in a new software used for roadside inspections.
393.205C-WR | Wheel/Rim - Wheel fasteners loose/missing/ineffective/broken. | Wheels, Studs, Clamps, Etc. | 2 | Y | Added in 3.15 | As of February 1, 2023, the violations in this table are included in SMS. Only violations cited on or after February 1 are included in SMS calculations. This update aligns SMS with how violations are being cited in a new software used for roadside inspections.
393.205C-WRAWFLMIB | Wheel/Rim - Any wheel fasteners loose/missing/ineffective/broken. | Wheels, Studs, Clamps, Etc. | 2 | Y | Added in 3.15 | As of February 1, 2023, the violations in this table are included in SMS. Only violations cited on or after February 1 are included in SMS calculations. This update aligns SMS with how violations are being cited in a new software used for roadside inspections.
393.207(a) | Axle positioning parts defective/missing | Suspension | 7 | N
393.207(b) | Adjustable axle locking pins missing or not engaged | Suspension | 7 | Y
393.207(c) | Leaf spring assembly defective/missing | Suspension | 7 | N
393.207(d) | Coil spring cracked and/or broken | Suspension | 7 | N
393.207(e) | Torsion bar cracked and/or broken | Suspension | 7 | Y
393.207(f) | Air suspension pressure loss | Suspension | 7 | N
393.207(g) | No / defective air suspension exhaust control | Suspension | 7 | N
393.207A-SAPPAS | Suspension - Axle positioning part cracked/broken/loose/missing resulting in axle shift | Suspension | 7 | N | Added in 3.15 | As of February 1, 2023, the violations in this table are included in SMS. Only violations cited on or after February 1 are included in SMS calculations. This update aligns SMS with how violations are being cited in a new software used for roadside inspections.
393.207A-SAPPCBLM | Suspension - Axle positioning part cracked/broken/loose/missing. | Suspension | 7 | N | Added in 3.15 | As of February 1, 2023, the violations in this table are included in SMS. Only violations cited on or after February 1 are included in SMS calculations. This update aligns SMS with how violations are being cited in a new software used for roadside inspections.
393.207A-SMRS | Suspension - Missing rubber spring block. | Suspension | 7 | N | Added in 3.15; Updated description in 3.19 | As of February 1, 2023, the violations in this table are included in SMS. Only violations cited on or after February 1 are included in SMS calculations. This update aligns SMS with how violations are being cited in a new software used for roadside inspections; The description for this violation was updated in SMS with the September 27, 2024 snapshot.
393.207A-STBW | Suspension - Suspension connecting rod or tracking component assembly missing the rubber bushing or the rubber bushing is worn to the extent that the component can be moved by hand along the axis of the component | Suspension | 7 | N | Added in 3.15 | As of February 1, 2023, the violations in this table are included in SMS. Only violations cited on or after February 1 are included in SMS calculations. This update aligns SMS with how violations are being cited in a new software used for roadside inspections.
393.207A-STCB | Suspension - Suspension connecting rod or tracking component assembly (including spring leaves used as a suspension connecting rod) or any part used for attaching the same to the vehicle frame or axle is cracked, loose, broken or missing | Suspension | 7 | N | Added in 3.15 | As of February 1, 2023, the violations in this table are included in SMS. Only violations cited on or after February 1 are included in SMS calculations. This update aligns SMS with how violations are being cited in a new software used for roadside inspections.
393.207A-SUBL | Suspension - U-bolt, u-bolt bottom plate, or other axle clamp bolt loose/cracked/broken/missing. | Suspension | 7 | N | Added in 3.15 | As of February 1, 2023, the violations in this table are included in SMS. Only violations cited on or after February 1 are included in SMS calculations. This update aligns SMS with how violations are being cited in a new software used for roadside inspections.
393.207B-AALPME | Any of the locking pins are missing or not engaged. | Suspension | 7 | Y | Added in 3.15 | As of February 1, 2023, the violations in this table are included in SMS. Only violations cited on or after February 1 are included in SMS calculations. This update aligns SMS with how violations are being cited in a new software used for roadside inspections.
393.207B-AALPME-OOS | More than 25% of the locking pins are missing or not engaged | Suspension | 7 | N | Added in 3.15 | As of February 1, 2023, the violations in this table are included in SMS. Only violations cited on or after February 1 are included in SMS calculations. This update aligns SMS with how violations are being cited in a new software used for roadside inspections.
393.207C-SBML | Suspension - Broken main leaf spring | Suspension | 7 | N | Added in 3.15 | As of February 1, 2023, the violations in this table are included in SMS. Only violations cited on or after February 1 are included in SMS calculations. This update aligns SMS with how violations are being cited in a new software used for roadside inspections.
393.207C-SCSC | Suspension - Composite spring cracked beyond 75% of the length | Suspension | 7 | N | Added in 3.15 | As of February 1, 2023, the violations in this table are included in SMS. Only violations cited on or after February 1 are included in SMS calculations. This update aligns SMS with how violations are being cited in a new software used for roadside inspections.
393.207C-SCSC-L6 | Suspension - Composite spring cracked. | Suspension | 7 | N | Added in 3.15 | As of February 1, 2023, the violations in this table are included in SMS. Only violations cited on or after February 1 are included in SMS calculations. This update aligns SMS with how violations are being cited in a new software used for roadside inspections.
393.207C-SCSIC | Suspension - Composite spring has intersecting cracks | Suspension | 7 | N | Added in 3.15 | As of February 1, 2023, the violations in this table are included in SMS. Only violations cited on or after February 1 are included in SMS calculations. This update aligns SMS with how violations are being cited in a new software used for roadside inspections.
393.207C-SDLS | Suspension - Displaced leaf spring that could result in contact with a vehicle component | Suspension | 7 | N | Added in 3.15 | As of February 1, 2023, the violations in this table are included in SMS. Only violations cited on or after February 1 are included in SMS calculations. This update aligns SMS with how violations are being cited in a new software used for roadside inspections.
393.207C-SLB | Suspension - 25% or more of the leaves in a spring assembly are broken | Suspension | 7 | N | Added in 3.15 | As of February 1, 2023, the violations in this table are included in SMS. Only violations cited on or after February 1 are included in SMS calculations. This update aligns SMS with how violations are being cited in a new software used for roadside inspections.
393.207C-SLSB | Suspension - Leaf spring broken. | Suspension | 7 | N | Added in 3.15 | As of February 1, 2023, the violations in this table are included in SMS. Only violations cited on or after February 1 are included in SMS calculations. This update aligns SMS with how violations are being cited in a new software used for roadside inspections.
393.207C-SLSS | Suspension - Leaf spring shifted | Suspension | 7 | N | Added in 3.15 | As of February 1, 2023, the violations in this table are included in SMS. Only violations cited on or after February 1 are included in SMS calculations. This update aligns SMS with how violations are being cited in a new software used for roadside inspections.
393.207C-SSLMS | Suspension - A spring leaf is missing or separated | Suspension | 7 | N | Added in 3.15 | As of February 1, 2023, the violations in this table are included in SMS. Only violations cited on or after February 1 are included in SMS calculations. This update aligns SMS with how violations are being cited in a new software used for roadside inspections.
393.207D-S | Suspension - Broken coil spring | Suspension | 7 | N | Added in 3.15 | As of February 1, 2023, the violations in this table are included in SMS. Only violations cited on or after February 1 are included in SMS calculations. This update aligns SMS with how violations are being cited in a new software used for roadside inspections.
393.207E-S | Suspension - Broken torsion bar. | Suspension | 7 | Y | Added in 3.15 | As of February 1, 2023, the violations in this table are included in SMS. Only violations cited on or after February 1 are included in SMS calculations. This update aligns SMS with how violations are being cited in a new software used for roadside inspections.
393.207F-SASMD | Suspension - Air spring/bag is missing or is detached at the top or bottom. | Suspension | 7 | N | Added in 3.15 | As of February 1, 2023, the violations in this table are included in SMS. Only violations cited on or after February 1 are included in SMS calculations. This update aligns SMS with how violations are being cited in a new software used for roadside inspections.
393.207F-SDAS | Suspension - Deflated air suspension | Suspension | 7 | N | Added in 3.15 | As of February 1, 2023, the violations in this table are included in SMS. Only violations cited on or after February 1 are included in SMS calculations. This update aligns SMS with how violations are being cited in a new software used for roadside inspections.
393.207F-SLAS | Suspension - Leaking 3 PSI in 5 minutes | Suspension | 7 | N | Added in 3.15 | As of February 1, 2023, the violations in this table are included in SMS. Only violations cited on or after February 1 are included in SMS calculations. This update aligns SMS with how violations are being cited in a new software used for roadside inspections.
393.209(a) | Steering wheel not secured/broken | Steering Mechanism | 6 | Y
393.209(b) | Excessive steering wheel lash | Steering Mechanism | 6 | Y
393.209(c) | Loose steering column | Steering Mechanism | 6 | Y
393.209(d) | Steering system components worn, welded, or missing | Steering Mechanism | 6 | Y
393.209(e) | Power steering violations | Steering Mechanism | 6 | Y
393.209A-STSWNS | Steering - Steering wheel not properly secured | Steering Mechanism | 6 | Y | Added in 3.15 | As of February 1, 2023, the violations in this table are included in SMS. Only violations cited on or after February 1 are included in SMS calculations. This update aligns SMS with how violations are being cited in a new software used for roadside inspections.
393.209A-STSWSCM | Steering - Steering wheel spokes cracked through or missing | Steering Mechanism | 6 | Y | Added in 3.15 | As of February 1, 2023, the violations in this table are included in SMS. Only violations cited on or after February 1 are included in SMS calculations. This update aligns SMS with how violations are being cited in a new software used for roadside inspections.
393.209B-STWL | Steering - Steering wheel lash (free play) exceeds regulatory limit | Steering Mechanism | 6 | Y | Added in 3.15 | As of February 1, 2023, the violations in this table are included in SMS. Only violations cited on or after February 1 are included in SMS calculations. This update aligns SMS with how violations are being cited in a new software used for roadside inspections.
393.209B-STWLOOS | Steering - Steering wheel lash (free play) meets or exceeds OOS chart limit | Steering Mechanism | 6 | Y | Added in 3.15 | As of February 1, 2023, the violations in this table are included in SMS. Only violations cited on or after February 1 are included in SMS calculations. This update aligns SMS with how violations are being cited in a new software used for roadside inspections.
393.209C-STSCL | Steering - Steering column has looseness in the u-bolt or positioning part | Steering Mechanism | 6 | Y | Added in 3.15 | As of February 1, 2023, the violations in this table are included in SMS. Only violations cited on or after February 1 are included in SMS calculations. This update aligns SMS with how violations are being cited in a new software used for roadside inspections.
393.209D-STBSLC | Steering - Ball and socket joint with a repair weld | Steering Mechanism | 6 | Y | Added in 3.15 | As of February 1, 2023, the violations in this table are included in SMS. Only violations cited on or after February 1 are included in SMS calculations. This update aligns SMS with how violations are being cited in a new software used for roadside inspections.
393.209D-STBSM | Steering - Ball and socket joint has movement under load of the stud nut | Steering Mechanism | 6 | Y | Added in 3.15 | As of February 1, 2023, the violations in this table are included in SMS. Only violations cited on or after February 1 are included in SMS calculations. This update aligns SMS with how violations are being cited in a new software used for roadside inspections.
393.209D-STBSP | Steering - Ball and socket joint has movement greater than 1/8 inch measured with hand pressure | Steering Mechanism | 6 | Y | Added in 3.15 | As of February 1, 2023, the violations in this table are included in SMS. Only violations cited on or after February 1 are included in SMS calculations. This update aligns SMS with how violations are being cited in a new software used for roadside inspections.
393.209D-STGBL | Steering - Gear box mounting bolt loose | Steering Mechanism | 6 | Y | Added in 3.15 | As of February 1, 2023, the violations in this table are included in SMS. Only violations cited on or after February 1 are included in SMS calculations. This update aligns SMS with how violations are being cited in a new software used for roadside inspections.
393.209D-STGBMC | Steering - Gear box/mounting bracket cracked | Steering Mechanism | 6 | Y | Added in 3.15 | As of February 1, 2023, the violations in this table are included in SMS. Only violations cited on or after February 1 are included in SMS calculations. This update aligns SMS with how violations are being cited in a new software used for roadside inspections.
393.209D-STPAL | Steering - Pitman arm loose on the output shaft | Steering Mechanism | 6 | Y | Added in 3.15 | As of February 1, 2023, the violations in this table are included in SMS. Only violations cited on or after February 1 are included in SMS calculations. This update aligns SMS with how violations are being cited in a new software used for roadside inspections.
393.209D-STSCR | Steering - Steering column has universal joint with a repair weld | Steering Mechanism | 6 | Y | Added in 3.15 | As of February 1, 2023, the violations in this table are included in SMS. Only violations cited on or after February 1 are included in SMS calculations. This update aligns SMS with how violations are being cited in a new software used for roadside inspections.
393.209D-STSM | Steering - Modified or has a condition that interferes with the free movement of steering | Steering Mechanism | 6 | Y | Added in 3.15 | As of February 1, 2023, the violations in this table are included in SMS. Only violations cited on or after February 1 are included in SMS calculations. This update aligns SMS with how violations are being cited in a new software used for roadside inspections.
393.209D-STYCIS | Steering - Looseness of the yoke-coupling to the input shaft | Steering Mechanism | 6 | Y | Added in 3.15 | As of February 1, 2023, the violations in this table are included in SMS. Only violations cited on or after February 1 are included in SMS calculations. This update aligns SMS with how violations are being cited in a new software used for roadside inspections.
393.209E-SPSLA | Steering - Power steering leaking anywhere. | Steering Mechanism | 6 | Y | Added in 3.15 | As of February 1, 2023, the violations in this table are included in SMS. Only violations cited on or after February 1 are included in SMS calculations. This update aligns SMS with how violations are being cited in a new software used for roadside inspections.
393.209E-SPSRLF | Steering - Power steering reservoir low fluid | Steering Mechanism | 6 | Y | Added in 3.15 | As of February 1, 2023, the violations in this table are included in SMS. Only violations cited on or after February 1 are included in SMS calculations. This update aligns SMS with how violations are being cited in a new software used for roadside inspections.
393.209E-STPAL | Steering - Auxiliary power-assist cylinder separated at either end from the attachment point(s) allowing movement of more than 1 inch (25.4 mm) in any direction. | Steering Mechanism | 6 | Y | Added in 3.15 | As of February 1, 2023, the violations in this table are included in SMS. Only violations cited on or after February 1 are included in SMS calculations. This update aligns SMS with how violations are being cited in a new software used for roadside inspections.
393.209E-STPSD | Steering - Power steering components loose/broken | Steering Mechanism | 6 | Y | Added in 3.15 | As of February 1, 2023, the violations in this table are included in SMS. Only violations cited on or after February 1 are included in SMS calculations. This update aligns SMS with how violations are being cited in a new software used for roadside inspections.
393.22B-LPL | Lighting - Prohibited combination of lamps | Clearance Identification Lamps/Other | 2 | Y | Added in 3.15 | As of February 1, 2023, the violations in this table are included in SMS. Only violations cited on or after February 1 are included in SMS calculations. This update aligns SMS with how violations are being cited in a new software used for roadside inspections.
393.23 | Required lamp not powered by vehicle electric | Clearance Identification Lamps/Other | 2 | Y
393.23-LEU | Lighting - All electrical systems on towed vehicle(s) inoperative due to no electrical connection (e.g., unplugged or loose pigtail) | Clearance Identification Lamps/Other | 2 | Y | Added in 3.15 | As of February 1, 2023, the violations in this table are included in SMS. Only violations cited on or after February 1 are included in SMS calculations. This update aligns SMS with how violations are being cited in a new software used for roadside inspections.
393.23PT | All required lamps on towed vehicle inoperative due to no electrical connection | Clearance Identification Lamps/Other | 2 | Y | Added in 3.0.4
393.24(a) | Non-compliance with headlamp requirements | Lighting | 6 | Y
393.24(b) | Noncompliant fog/driving lamps | Lighting | 6 | Y
393.24(c) | Improper Headlamp mounting | Lighting | 6 | N | Updated description in 3.0.9 | The description for this violation was updated in SMS with the April 27, 2018 snapshot.
393.24(d) | Improper Head / Auxiliary / Fog lamp aiming | Lighting | 6 | N | Updated description in 3.0.9 | The description for this violation was updated in SMS with the April 27, 2018 snapshot.
393.24A-L | Lighting-Headlamps not steady burning as required. | Lighting | 6 | Y | Added in 3.21 | This violation was added to SMS with the May 15, 2026 snapshot.
393.24BR | Non-compliant fog or driving lamps | Lighting | 6 | Y
393.24C-L | Lighting - Headlamp(s) improperly mounted | Lighting | 6 | N | Added in 3.15 | As of February 1, 2023, the violations in this table are included in SMS. Only violations cited on or after February 1 are included in SMS calculations. This update aligns SMS with how violations are being cited in a new software used for roadside inspections.
393.24D-L | Lighting - Headlamp(s) improperly aimed | Lighting | 6 | N | Added in 3.15 | As of February 1, 2023, the violations in this table are included in SMS. Only violations cited on or after February 1 are included in SMS calculations. This update aligns SMS with how violations are being cited in a new software used for roadside inspections.
393.25(a) | Improper Lamp Mounting | Lighting | 6 | N | Updated description in 3.0.9 | The description for this violation was updated in SMS with the April 27, 2018 snapshot.
393.25(b) | Lamps are not visible as required | Lighting | 6 | Y
393.25(e) | Lamp not steady burning | Lighting | 6 | Y
393.25(f) | Stop lamp violations | Lighting | 6 | Y
393.25A-L | Lighting - Lamps (other than headlamps), not securely mounted | Lighting | 6 | N | Added in 3.15 | As of February 1, 2023, the violations in this table are included in SMS. Only violations cited on or after February 1 are included in SMS calculations. This update aligns SMS with how violations are being cited in a new software used for roadside inspections.
393.25E-L | Lighting - Lamps (other than headlamps), not steady burning as required | Lighting | 6 | Y | Added in 3.15 | As of February 1, 2023, the violations in this table are included in SMS. Only violations cited on or after February 1 are included in SMS calculations. This update aligns SMS with how violations are being cited in a new software used for roadside inspections.
393.26 | Requirements for reflectors | Reflective Sheeting | 3 | Y
393.28 | Improper or no wiring protection as required | Other Vehicle Defect | 3 | Y
393.28-BECU | Buses - Electrical cable unsupported/hanging/missing clamps | Other Vehicle Defect | 3 | Y | Added in 3.15 | As of February 1, 2023, the violations in this table are included in SMS. Only violations cited on or after February 1 are included in SMS calculations. This update aligns SMS with how violations are being cited in a new software used for roadside inspections.
393.28-BEW | Buses - Electrical cable insulation chafed/frayed/damaged/burnt exposing wire | Other Vehicle Defect | 3 | Y | Added in 3.15 | As of February 1, 2023, the violations in this table are included in SMS. Only violations cited on or after February 1 are included in SMS calculations. This update aligns SMS with how violations are being cited in a new software used for roadside inspections.
393.28-BMG | Buses - Electrical cable missing/damaged protective grommets | Other Vehicle Defect | 3 | Y | Added in 3.15 | As of February 1, 2023, the violations in this table are included in SMS. Only violations cited on or after February 1 are included in SMS calculations. This update aligns SMS with how violations are being cited in a new software used for roadside inspections.
393.28-WS | Wiring Systems - Copper wire exposed | Other Vehicle Defect | 3 | Y | Added in 3.15 | As of February 1, 2023, the violations in this table are included in SMS. Only violations cited on or after February 1 are included in SMS calculations. This update aligns SMS with how violations are being cited in a new software used for roadside inspections.
393.28-WS-6 | Wiring Systems - Bare, loose, dangling, chafing or poorly connected wires | Other Vehicle Defect | 3 | Y | Added in 3.15 | As of February 1, 2023, the violations in this table are included in SMS. Only violations cited on or after February 1 are included in SMS calculations. This update aligns SMS with how violations are being cited in a new software used for roadside inspections.
393.3-SV | External sun visor obstructs the drivers view | Windshield/ Glass/ Markings | 1 | Y | Added in 3.19
393.30 | Improper battery installation | Other Vehicle Defect | 3 | Y
393.30-B | Battery - Not protected | Other Vehicle Defect | 3 | Y | Added in 3.15 | As of February 1, 2023, the violations in this table are included in SMS. Only violations cited on or after February 1 are included in SMS calculations. This update aligns SMS with how violations are being cited in a new software used for roadside inspections.
393.3A1-BPA | Brakes - Hydraulic Brake Power Assist / Power Brake Unit / Brake Backup System Inoperative | Brakes, All Others | 4 | N | Added in 3.20 | This violation was added to SMS with the July 25, 2025 snapshot.
393.3A1-TARPSWD | Tires - Presence of rubber-coated cord or cured rubber plug in the sidewall on a dual set of tires. | Tires | 8 | Y | Added in 3.20 | This violation was added to SMS with the July 25, 2025 snapshot.
393.3A1-TARPSWST | Tires - Presence of rubber-coated cord or cured rubber plug in the sidewall of a single tire. | Tires | 8 | Y | Added in 3.20 | This violation was added to SMS with the July 25, 2025 snapshot.
393.40 | Inadequate brake system on a CMV | Brakes, All Others | 4 | N
393.40A-B | Brake - Inadequate braking system | Brakes, All Others | 4 | Y | Added in 3.15 | As of February 1, 2023, the violations in this table are included in SMS. Only violations cited on or after February 1 are included in SMS calculations. This update aligns SMS with how violations are being cited in a new software used for roadside inspections.
393.40B | Brakes - no pedal reserve | Brakes, All Others | 4 | Y | Added in 3.11 | This violation was added to SMS with the September 25, 2020 snapshot.
393.40B-BPR | Hydraulic No Pedal Reserve on Hydraulic Brakes | Brakes, All Others | 4 | Y | Added in 3.15 | As of February 1, 2023, the violations in this table are included in SMS. Only violations cited on or after February 1 are included in SMS calculations. This update aligns SMS with how violations are being cited in a new software used for roadside inspections.
393.40F-BNPB | Brake - Inoperative or missing parking/emergency brake on power unit | Brakes, All Others | 4 | N | Added in 3.21 | This violation was added to SMS with the May 15, 2026 snapshot.
393.41 | No or defective parking brake system on CMV | Brakes, All Others | 4 | N
393.41-BNPB | Brake - Inoperative or missing parking brake on power unit | Brakes, All Others | 4 | N | Added in 3.15 | As of February 1, 2023, the violations in this table are included in SMS. Only violations cited on or after February 1 are included in SMS calculations. This update aligns SMS with how violations are being cited in a new software used for roadside inspections.
393.41-BNPB-SPR | Brake - Inoperative or missing power unit spring brake | Brakes, All Others | 4 | N | Added in 3.15 | As of February 1, 2023, the violations in this table are included in SMS. Only violations cited on or after February 1 are included in SMS calculations. This update aligns SMS with how violations are being cited in a new software used for roadside inspections.
393.42 | No brakes as required - Explain: | Brakes, All Others | 4 | Y
393.42A-BM | Brake - Missing required brake other than a steering axle | Brakes, All Others | 4 | Y
393.42A-BM-SA | Brake - Missing on a steering axle | Brakes, All Others | 4 | Y | Added in 3.15 | As of February 1, 2023, the violations in this table are included in SMS. Only violations cited on or after February 1 are included in SMS calculations. This update aligns SMS with how violations are being cited in a new software used for roadside inspections.
393.42A-BM-TSA | Brake - Missing on a trailer steering axle | Brakes, All Others | 4 | Y
393.42A-BMAW | Brake - All wheels not equipped with brakes as required | Brakes, All Others | 4 | Y
393.43 | No/improper breakaway or emergency braking | Brakes, All Others | 4 | N
393.43(a) | No/improper tractor protection valve | Brakes, All Others | 4 | Y
393.43(d) | No or defective automatic trailer brake | Brakes, All Others | 4 | N
393.43A-TPV | Air Brake - Inoperable or missing tractor protection valve | Brakes, All Others | 4 | Y | Added in 3.15 | As of February 1, 2023, the violations in this table are included in SMS. Only violations cited on or after February 1 are included in SMS calculations. This update aligns SMS with how violations are being cited in a new software used for roadside inspections.
393.43A-TSV | Air Brake - Inoperable or missing trailer supply valve | Brakes, All Others | 4 | Y | Added in 3.15 | As of February 1, 2023, the violations in this table are included in SMS. Only violations cited on or after February 1 are included in SMS calculations. This update aligns SMS with how violations are being cited in a new software used for roadside inspections.
393.43B-BATV | Brake - Air, towing vehicle unable to actuate trailer parking/emergency brakes manually | Brakes, All Others | 4 | Y | Added in 3.15 | As of February 1, 2023, the violations in this table are included in SMS. Only violations cited on or after February 1 are included in SMS calculations. This update aligns SMS with how violations are being cited in a new software used for roadside inspections.
393.43C-BVTV | Brake - Vacuum, towing vehicle unable to actuate trailer parking/emergency brakes manually | Brakes, All Others | 4 | Y | Added in 3.15 | As of February 1, 2023, the violations in this table are included in SMS. Only violations cited on or after February 1 are included in SMS calculations. This update aligns SMS with how violations are being cited in a new software used for roadside inspections.
393.43D-B | Brake - Missing or inoperable breakaway braking system on a trailer(s) or converter dolly | Brakes, All Others | 4 | Y | Added in 3.15 | As of February 1, 2023, the violations in this table are included in SMS. Only violations cited on or after February 1 are included in SMS calculations. This update aligns SMS with how violations are being cited in a new software used for roadside inspections.
393.43D-BIPBS | Brake - Inoperative or missing trailer Spring Brake | Brakes, All Others | 4 | Y | Added in 3.15 | As of February 1, 2023, the violations in this table are included in SMS. Only violations cited on or after February 1 are included in SMS calculations. This update aligns SMS with how violations are being cited in a new software used for roadside inspections.
393.43D-BSB | Brake - More than 25% of the spring brakes are inoperative | Brakes, All Others | 4 | Y | Added in 3.15 | As of February 1, 2023, the violations in this table are included in SMS. Only violations cited on or after February 1 are included in SMS calculations. This update aligns SMS with how violations are being cited in a new software used for roadside inspections.
393.43DBMA | Brake - Breakaway not attached to the towing vehicle | Brakes, All Others | 4 | Y | Added in 3.15 | As of February 1, 2023, the violations in this table are included in SMS. Only violations cited on or after February 1 are included in SMS calculations. This update aligns SMS with how violations are being cited in a new software used for roadside inspections.
393.43E-BBST | Brake - Bleedback system is defective on trailer | Brakes, All Others | 4 | N | Added in 3.15 | As of February 1, 2023, the violations in this table are included in SMS. Only violations cited on or after February 1 are included in SMS calculations. This update aligns SMS with how violations are being cited in a new software used for roadside inspections.
393.44 | No or defective bus front brake line protection | Brakes, All Others | 4 | Y
393.44-B | Air Brake - Air, no/defective bus front brake line protection | Brakes, All Others | 4 | Y | Added in 3.15 | As of February 1, 2023, the violations in this table are included in SMS. Only violations cited on or after February 1 are included in SMS calculations. This update aligns SMS with how violations are being cited in a new software used for roadside inspections.
393.45 | Brake tubing and hose adequacy | Brakes, All Others | 4 | N
393.45(b)(2) | Brake hose or tubing chafing and/or kinking | Brakes, All Others | 4 | Y
393.45(b)(3) | Brake hose or tubing contacting exhaust system | Brakes, All Others | 4 | N
393.45(d) | Brake connections with leaks or constrictions | Brakes, All Others | 4 | N
393.45A - AHIL | Brakes - Air brake hose/tubing labeled for other than an air brake system | Brakes, All Others | 4 | N | Added in 3.20 | This violation was added to SMS with the July 25, 2025 snapshot.
393.45A-AJS | Air Brake tubing improperly joined or spliced | Brakes, All Others | 4 | N | Added in 3.0.9 | This violation was applied retroactively in the SMS with the April 27, 2018 run.
393.45A-BHB | Hydraulic Brake Hose bulges or swells under pressure | Brakes, All Others | 4 | N | Added in 3.15 | As of February 1, 2023, the violations in this table are included in SMS. Only violations cited on or after February 1 are included in SMS calculations. This update aligns SMS with how violations are being cited in a new software used for roadside inspections.
393.45A-BHIJ | Hydraulic Improperly joined such as a splice made by sliding the hose ends over a piece of tubing and clamping the hose to the tube | Brakes, All Others | 4 | N | Added in 3.15 | As of February 1, 2023, the violations in this table are included in SMS. Only violations cited on or after February 1 are included in SMS calculations. This update aligns SMS with how violations are being cited in a new software used for roadside inspections.
393.45A-BHTBS | Air Brake - Hose/tubing with a bulge/swelling when air pressure is applied | Brakes, All Others | 4 | N | Added in 3.15 | As of February 1, 2023, the violations in this table are included in SMS. Only violations cited on or after February 1 are included in SMS calculations. This update aligns SMS with how violations are being cited in a new software used for roadside inspections.
393.45A-BHTIJ | Air Brake - Improperly joined such as a splice made by sliding the hose ends over a piece of tubing and clamping the hose to the tube | Brakes, All Others | 4 | Y | Added in 3.15 | As of February 1, 2023, the violations in this table are included in SMS. Only violations cited on or after February 1 are included in SMS calculations. This update aligns SMS with how violations are being cited in a new software used for roadside inspections.
393.45A-BLCB | Hydraulic Fluid Lines Restricted, Cracked or Broken | Brakes, All Others | 4 | N | Added in 3.15 | As of February 1, 2023, the violations in this table are included in SMS. Only violations cited on or after February 1 are included in SMS calculations. This update aligns SMS with how violations are being cited in a new software used for roadside inspections.
393.45A-BLHF | Hydraulic Any Observed Leaking Hydraulic Fluid | Brakes, All Others | 4 | N | Added in 3.15 | As of February 1, 2023, the violations in this table are included in SMS. Only violations cited on or after February 1 are included in SMS calculations. This update aligns SMS with how violations are being cited in a new software used for roadside inspections.
393.45A-HBL | Hydraulic Brake - leaking on application | Brakes, All Others | 4 | N | Added in 3.11 | This violation was added to SMS with the September 25, 2020 snapshot.
393.45A-HJS | Hydraulic Brake tubing improperly joined or spliced | Brakes, All Others | 4 | N | Added in 3.0.4 | This violation took effect in SMS as of August 28, 2015.
393.45B2-B-AIR | Air Brake - Hose/tubing damaged or not secured | Brakes, All Others | 4 | Y | Added in 3.15 | As of February 1, 2023, the violations in this table are included in SMS. Only violations cited on or after February 1 are included in SMS calculations. This update aligns SMS with how violations are being cited in a new software used for roadside inspections.
393.45B2-B-VAC | Brake - Vacuum hose(s) or line(s) restricted/abraded/chafed through outer cover-to-cord ply crimped/cracked/broken | Brakes, All Others | 4 | Y | Added in 3.15 | As of February 1, 2023, the violations in this table are included in SMS. Only violations cited on or after February 1 are included in SMS calculations. This update aligns SMS with how violations are being cited in a new software used for roadside inspections.
393.45B2-BHHC | Hydraulic Hose Abraded (Chafed) | Brakes, All Others | 4 | N | Added in 3.15 | As of February 1, 2023, the violations in this table are included in SMS. Only violations cited on or after February 1 are included in SMS calculations. This update aligns SMS with how violations are being cited in a new software used for roadside inspections.
393.45B2-BHTD | Air Brake - Hose/tubing damage into the outer reinforcement ply. | Brakes, All Others | 4 | Y | Added in 3.15; Updated description in 3.19 | As of February 1, 2023, the violations in this table are included in SMS. Only violations cited on or after February 1 are included in SMS calculations. This update aligns SMS with how violations are being cited in a new software used for roadside inspections; The description for this violation was updated in SMS with the September 27, 2024 snapshot.
393.45B2B | Air brake - Hose/tubing damaged or not secured | Brakes, All Others | 4 | Y | Added in 3.16 | This violation was added to SMS with the October 27, 2023 snapshot.
393.45B2PC | Brake Hose or Tubing Chafing and/or Kinking - Connection to Power Unit | Brakes, All Others | 4 | Y
393.45B2UV | Brake Hose or Tubing Chafing and/or Kinking Under Vehicle | Brakes, All Others | 4 | N
393.45B3-B | Air Brake - Hose/tubing contacting exhaust system | Brakes, All Others | 4 | N | Added in 3.15 | As of February 1, 2023, the violations in this table are included in SMS. Only violations cited on or after February 1 are included in SMS calculations. This update aligns SMS with how violations are being cited in a new software used for roadside inspections.
393.45C-BSG | Air Brake - Missing or inadequate Nonmetallic tubing spring guard | Brakes, All Others | 4 | Y | Added in 3.15 | As of February 1, 2023, the violations in this table are included in SMS. Only violations cited on or after February 1 are included in SMS calculations. This update aligns SMS with how violations are being cited in a new software used for roadside inspections.
393.45D - HHIL | Brakes - Hydraulic brake hose/line labeled for other than a hydraulic brake system | Brakes, All Others | 4 | N | Added in 3.20 | This violation was added to SMS with the July 25, 2025 snapshot.
393.45D-B | Air Brake - Audible air leak at a proper connection | Brakes, All Others | 4 | Y | Added in 3.15 | As of February 1, 2023, the violations in this table are included in SMS. Only violations cited on or after February 1 are included in SMS calculations. This update aligns SMS with how violations are being cited in a new software used for roadside inspections.
393.45D-BAAL | Air Brake - Audible air leak at other than a proper connection | Brakes, All Others | 4 | Y | Added in 3.15 | As of February 1, 2023, the violations in this table are included in SMS. Only violations cited on or after February 1 are included in SMS calculations. This update aligns SMS with how violations are being cited in a new software used for roadside inspections.
393.45D-BHCR | Air Brake - Crimped or restricted | Brakes, All Others | 4 | N | Added in 3.20 | This violation was added to SMS with the July 25, 2025 snapshot.
393.45D-BHDB | Air Brake - Damaged by heat or broken | Brakes, All Others | 4 | N | Added in 3.20 | This violation was added to SMS with the July 25, 2025 snapshot.
393.45D-BHS | Hydraulic Seeping, bulge or swelling of Hydraulic Brake Hose | Brakes, All Others | 4 | N | Added in 3.15; Updated description in 3.19 | As of February 1, 2023, the violations in this table are included in SMS. Only violations cited on or after February 1 are included in SMS calculations. This update aligns SMS with how violations are being cited in a new software used for roadside inspections; The description for this violation was updated in SMS with the September 27, 2024 snapshot.
393.45D-BHTBS | Air Brake - Hose/tubing with a bulge/swelling when air pressure is applied | Brakes, All Others | 4 | Y | Added in 3.21 | This violation was added to SMS with the May 15, 2026 snapshot.
393.45D-BHTC | Air Brake - Damaged by heat, broken, or crimped in such a manner as to restrict air flow. | Brakes, All Others | 4 | N | Added in 3.15 | As of February 1, 2023, the violations in this table are included in SMS. Only violations cited on or after February 1 are included in SMS calculations. This update aligns SMS with how violations are being cited in a new software used for roadside inspections.
393.45D-SGNCNB | Brakes - Service brakes on trailer inoperative due to no trailer connection or air shut off | Brakes, All Others | 4 | Y | Added in 3.20 | This violation was added to SMS with the July 25, 2025 snapshot.
393.45DCPC | Brake Connections with Constrictions - Connection to Power Unit | Brakes, All Others | 4 | Y
393.45DCUV | Brake Connections with Constrictions Under Vehicle | Brakes, All Others | 4 | N
393.45DLPC | Brake Connections with Leaks - Connection to Power Unit | Brakes, All Others | 4 | Y
393.45DLUV | Brake Connections with Leaks Under Vehicle | Brakes, All Others | 4 | Y
393.45PC | Brake Tubing and Hose Adequacy - Connections to Power Unit | Brakes, All Others | 4 | Y
393.45UV | Brake Tubing and Hose Adequacy Under Vehicle | Brakes, All Others | 4 | N
393.47(a) | Inadequate brakes for safe stopping - Brake Lining condition | Brakes, All Others | 4 | N | Updated description in 3.11 | This violation was added to SMS with the October 27, 2023 snapshot.
393.47(b) | Mis-matched brake chambers on same axle | Brakes, All Others | 4 | Y
393.47(c) | Mis-matched slack adjuster effective length | Brakes, All Others | 4 | N
393.47(d) | All Brakes - Insufficient brake lining thickness | Brakes, All Others | 4 | Y | Updated description in 3.11 | The description for this violation was updated in SMS with the September 25, 2020 snapshot.
393.47(e) | Brake Out of Adjustment - Roto, Clamp (Short & Long), DD-3, or Bolt | Brakes Out of Adjustment | 4 | N
393.47(f) | Wedge type brake(s) out-of-adjustment | Brakes Out of Adjustment | 4 | N
393.47(g) | Insufficient Brake Drum or Rotor thickness | Brakes, All Others | 4 | N
393.47A-BCFSAD | Air Disc Brake - Contaminated friction surface | Brakes, All Others | 4 | N | Added in 3.15 | As of February 1, 2023, the violations in this table are included in SMS. Only violations cited on or after February 1 are included in SMS calculations. This update aligns SMS with how violations are being cited in a new software used for roadside inspections.
393.47A-BCFSAD-SA | Air Disc Brake - Contaminated friction surface on a steering axle | Brakes, All Others | 4 | N | Added in 3.15 | As of February 1, 2023, the violations in this table are included in SMS. Only violations cited on or after February 1 are included in SMS calculations. This update aligns SMS with how violations are being cited in a new software used for roadside inspections.
393.47A-BCFSBD | Drum Brake - Contaminated friction surface | Brakes, All Others | 4 | N | Added in 3.15 | As of February 1, 2023, the violations in this table are included in SMS. Only violations cited on or after February 1 are included in SMS calculations. This update aligns SMS with how violations are being cited in a new software used for roadside inspections.
393.47A-BCFSBD-SA | Drum Brake - Contaminated friction surface on a steering axle | Brakes, All Others | 4 | N | Added in 3.15 | As of February 1, 2023, the violations in this table are included in SMS. Only violations cited on or after February 1 are included in SMS calculations. This update aligns SMS with how violations are being cited in a new software used for roadside inspections.
393.47A-BCFSHE | Hydraulic/Electric Brake - Contaminated friction surface | Brakes, All Others | 4 | N | Added in 3.15 | As of February 1, 2023, the violations in this table are included in SMS. Only violations cited on or after February 1 are included in SMS calculations. This update aligns SMS with how violations are being cited in a new software used for roadside inspections.
393.47A-BCFSHE-SA | Hydraulic/Electric Brake - Contaminated friction surface on a steering axle | Brakes, All Others | 4 | N | Added in 3.15 | As of February 1, 2023, the violations in this table are included in SMS. Only violations cited on or after February 1 are included in SMS calculations. This update aligns SMS with how violations are being cited in a new software used for roadside inspections.
393.47A-BCLMAD | Air Disc Brake - Cracked/loose/missing lining/pad. | Brakes, All Others | 4 | N | Added in 3.19
393.47A-BCLMAD-SA | Air Disc Brake - Cracked/loose/missing lining/pad on a steering axle | Brakes, All Others | 4 | N | Added in 3.15 | As of February 1, 2023, the violations in this table are included in SMS. Only violations cited on or after February 1 are included in SMS calculations. This update aligns SMS with how violations are being cited in a new software used for roadside inspections.
393.47A-BCLMBD | Drum Brake - Cracked/loose/missing lining/pad | Brakes, All Others | 4 | N | Added in 3.15 | As of February 1, 2023, the violations in this table are included in SMS. Only violations cited on or after February 1 are included in SMS calculations. This update aligns SMS with how violations are being cited in a new software used for roadside inspections.
393.47A-BCLMBD-SA | Drum Brake - Cracked/loose/missing lining/pad on a steering axle | Brakes, All Others | 4 | N | Added in 3.15 | As of February 1, 2023, the violations in this table are included in SMS. Only violations cited on or after February 1 are included in SMS calculations. This update aligns SMS with how violations are being cited in a new software used for roadside inspections.
393.47A-BCLMHE | Hydraulic/Electric Brake - Cracked/loose/missing lining/pad. | Brakes, All Others | 4 | N | Added in 3.19
393.47A-BCLMHE-SA | Hydraulic/Electric Brake - Cracked/loose/missing lining/pad on a steering axle | Brakes, All Others | 4 | N | Added in 3.15 | As of February 1, 2023, the violations in this table are included in SMS. Only violations cited on or after February 1 are included in SMS calculations. This update aligns SMS with how violations are being cited in a new software used for roadside inspections.
393.47A-BDC | Brake - Drum has any external crack, or has any crack that opens upon brake application | Brakes, All Others | 4 | N | Added in 3.15 | As of February 1, 2023, the violations in this table are included in SMS. Only violations cited on or after February 1 are included in SMS calculations. This update aligns SMS with how violations are being cited in a new software used for roadside inspections.
393.47A-BDRF | Brake - Drum or rotor (disc) missing or in danger of falling away | Brakes, All Others | 4 | N | Added in 3.15 | As of February 1, 2023, the violations in this table are included in SMS. Only violations cited on or after February 1 are included in SMS calculations. This update aligns SMS with how violations are being cited in a new software used for roadside inspections.
393.47A-BRC | Brake - Rotor (disc) with a crack in length of more than 75% of the friction surface or thru the rotor | Brakes, All Others | 4 | N | Added in 3.15 | As of February 1, 2023, the violations in this table are included in SMS. Only violations cited on or after February 1 are included in SMS calculations. This update aligns SMS with how violations are being cited in a new software used for roadside inspections.
393.47A-BSF | Brake - Malfunction causing smoke or fire to emit from the wheel end | Brakes, All Others | 4 | N | Added in 3.15 | As of February 1, 2023, the violations in this table are included in SMS. Only violations cited on or after February 1 are included in SMS calculations. This update aligns SMS with how violations are being cited in a new software used for roadside inspections.
393.47A-CD | Brake drum with external crack or crack that opens upon application | Brakes, All Others | 4 | N | Added in 3.11 | This violation was added to SMS with the September 25, 2020 snapshot.
393.47A-CR | Rotor (disc) cracked more than 75 percent of the friction surface completely through the rotor or completely through a solid rotor or completely through a structural support | Brakes, All Others | 4 | N | Added in 3.11 | This violation was added to SMS with the September 25, 2020 snapshot.
393.47A-LJN | Brakes - Loose/Missing Jam Nut | Brakes, All Others | 4 | N | Added in 3.21 | This violation was added to SMS with the May 15, 2026 snapshot.
393.47A-RM | Brake rotor or drum - piece missing or in danger of falling away | Brakes, All Others | 4 | N | Added in 3.11 | This violation was added to SMS with the September 25, 2020 snapshot.
393.47A-RW | Brake rotor worn to or through center vents | Brakes, All Others | 4 | N | Added in 3.11 | This violation was added to SMS with the September 25, 2020 snapshot.
393.47B-BMBCAD | Air Disc Brake - Mismatched brake chamber sizes on the same axle other than a steering axle | Brakes, All Others | 4 | Y | Added in 3.15 | As of February 1, 2023, the violations in this table are included in SMS. Only violations cited on or after February 1 are included in SMS calculations. This update aligns SMS with how violations are being cited in a new software used for roadside inspections.
393.47B-BMBCAD-SA | Air Disc Brake - Mismatched brake chamber sizes on a steering axle | Brakes, All Others | 4 | Y | Added in 3.15 | As of February 1, 2023, the violations in this table are included in SMS. Only violations cited on or after February 1 are included in SMS calculations. This update aligns SMS with how violations are being cited in a new software used for roadside inspections.
393.47B-BMBCBD | Drum Brake - Mismatched brake chamber sizes on the same axle other than a steering axle | Brakes, All Others | 4 | Y | Added in 3.15 | As of February 1, 2023, the violations in this table are included in SMS. Only violations cited on or after February 1 are included in SMS calculations. This update aligns SMS with how violations are being cited in a new software used for roadside inspections.
393.47B-BMBCBD-SA | Drum Brake - Mismatched brake chamber sizes on a steering axle | Brakes, All Others | 4 | Y | Added in 3.15 | As of February 1, 2023, the violations in this table are included in SMS. Only violations cited on or after February 1 are included in SMS calculations. This update aligns SMS with how violations are being cited in a new software used for roadside inspections.
393.47C-BSALMAD-SA | Air Disc Brake - Slack adjuster length mismatched on a steering axle | Brakes, All Others | 4 | N | Added in 3.15 | As of February 1, 2023, the violations in this table are included in SMS. Only violations cited on or after February 1 are included in SMS calculations. This update aligns SMS with how violations are being cited in a new software used for roadside inspections.
393.47C-BSALMBD-SA | Drum Brake - Slack adjuster length mismatched on a steering axle | Brakes, All Others | 4 | N | Added in 3.15 | As of February 1, 2023, the violations in this table are included in SMS. Only violations cited on or after February 1 are included in SMS calculations. This update aligns SMS with how violations are being cited in a new software used for roadside inspections.
393.47C-BSAMAD | Air Disc Brake - Slack adjuster length mismatched on the same axle other than a steering axle | Brakes, All Others | 4 | N | Added in 3.15 | As of February 1, 2023, the violations in this table are included in SMS. Only violations cited on or after February 1 are included in SMS calculations. This update aligns SMS with how violations are being cited in a new software used for roadside inspections.
393.47C-BSAMBD | Drum Brake - Slack adjuster length mismatched on the same axle other than a steering axle | Brakes, All Others | 4 | N | Added in 3.15 | As of February 1, 2023, the violations in this table are included in SMS. Only violations cited on or after February 1 are included in SMS calculations. This update aligns SMS with how violations are being cited in a new software used for roadside inspections.
393.47D1-BLTBD-SA | Drum Brake - Inadequate lining/pad thickness on a steering axle | Brakes, All Others | 4 | N | Added in 3.15 | As of February 1, 2023, the violations in this table are included in SMS. Only violations cited on or after February 1 are included in SMS calculations. This update aligns SMS with how violations are being cited in a new software used for roadside inspections.
393.47D1-BLTHE-SA | Hydraulic/Electric Brake - Lining/pad thickness less than 1/16 inch on a steering axle | Brakes, All Others | 4 | N | Added in 3.15 | As of February 1, 2023, the violations in this table are included in SMS. Only violations cited on or after February 1 are included in SMS calculations. This update aligns SMS with how violations are being cited in a new software used for roadside inspections.
393.47D1-BPTAD-SA-1/16 | Air Disc Brake - Pad thickness (air disc brakes less than 1/16) on a steering axle | Brakes, All Others | 4 | N | Added in 3.15 | As of February 1, 2023, the violations in this table are included in SMS. Only violations cited on or after February 1 are included in SMS calculations. This update aligns SMS with how violations are being cited in a new software used for roadside inspections.
393.47D1-BPTAD-SA-1/8 | Air Disc Brake - Pad thickness (air disc brakes less than 1/8) on a steering axle | Brakes, All Others | 4 | N | Added in 3.15 | As of February 1, 2023, the violations in this table are included in SMS. Only violations cited on or after February 1 are included in SMS calculations. This update aligns SMS with how violations are being cited in a new software used for roadside inspections.
393.47D1-BRMMCAD-SA | Air Disc Brake - Rotor (disc) metal to metal contact on a steering axle | Brakes, All Others | 4 | N | Added in 3.15 | As of February 1, 2023, the violations in this table are included in SMS. Only violations cited on or after February 1 are included in SMS calculations. This update aligns SMS with how violations are being cited in a new software used for roadside inspections.
393.47D1-BRMMCHE-SA | Hydraulic/Electric Brake - Rotor (disc) metal to metal contact on a steering axle | Brakes, All Others | 4 | N | Added in 3.15 | As of February 1, 2023, the violations in this table are included in SMS. Only violations cited on or after February 1 are included in SMS calculations. This update aligns SMS with how violations are being cited in a new software used for roadside inspections.
393.47D2-BLT-1/16AD | Air Disc Brake - Lining/pad thickness less than 1/16 inch | Brakes, All Others | 4 | N | Added in 3.15 | As of February 1, 2023, the violations in this table are included in SMS. Only violations cited on or after February 1 are included in SMS calculations. This update aligns SMS with how violations are being cited in a new software used for roadside inspections.
393.47D2-BLTBD | Drum Brake - Inadequate lining/pad thickness | Brakes, All Others | 4 | N | Added in 3.15 | As of February 1, 2023, the violations in this table are included in SMS. Only violations cited on or after February 1 are included in SMS calculations. This update aligns SMS with how violations are being cited in a new software used for roadside inspections.
393.47D2-BLTHE | Hydraulic/Electric Brake - Lining/pad thickness less than 1/16 inch | Brakes, All Others | 4 | N | Added in 3.15 | As of February 1, 2023, the violations in this table are included in SMS. Only violations cited on or after February 1 are included in SMS calculations. This update aligns SMS with how violations are being cited in a new software used for roadside inspections.
393.47D2-BRMMCAD | Air Disc Brake - Rotor (disc) metal to metal contact | Brakes, All Others | 4 | Y | Added in 3.15 | As of February 1, 2023, the violations in this table are included in SMS. Only violations cited on or after February 1 are included in SMS calculations. This update aligns SMS with how violations are being cited in a new software used for roadside inspections.
393.47D2-BRMMCHE | Hydraulic/Electric Brake - Rotor (disc) metal to metal contact | Brakes, All Others | 4 | N | Added in 3.15 | As of February 1, 2023, the violations in this table are included in SMS. Only violations cited on or after February 1 are included in SMS calculations. This update aligns SMS with how violations are being cited in a new software used for roadside inspections.
393.47F-B | Brake - Wedge type brake(s) out-of-adjustment | Brakes Out of Adjustment | 4 | N | Added in 3.15 | As of February 1, 2023, the violations in this table are included in SMS. Only violations cited on or after February 1 are included in SMS calculations. This update aligns SMS with how violations are being cited in a new software used for roadside inspections.
393.47G-BRW | Brake - A rotor surface is worn to or through center vents | Brakes, All Others | 4 | N | Added in 3.15 | As of February 1, 2023, the violations in this table are included in SMS. Only violations cited on or after February 1 are included in SMS calculations. This update aligns SMS with how violations are being cited in a new software used for roadside inspections.
393.48(a) | Inoperative/defective brakes | Brakes, All Others | 4 | N
393.48(b)(1) | Defective brake limiting device | Brakes, All Others | 4 | Y
393.48A-BCM | Brakes - Hydraulic Brake Caliper movement exceeds 1/8" (0.125") (3.175 mm) | Brakes, All Others | 4 | N
393.48A-BCMHE | Hydraulic/Electric Brake - Hydraulic brake caliper movement exceeds 1/8 inch. | Brakes, All Others | 4 | N | Added in 3.15 | As of February 1, 2023, the violations in this table are included in SMS. Only violations cited on or after February 1 are included in SMS calculations. This update aligns SMS with how violations are being cited in a new software used for roadside inspections.
393.48A-BCMHE-SA | Hydraulic/Electric Brake - Hydraulic brake caliper movement exceeds 1/8 inch on a steering axle | Brakes, All Others | 4 | N | Added in 3.15 | As of February 1, 2023, the violations in this table are included in SMS. Only violations cited on or after February 1 are included in SMS calculations. This update aligns SMS with how violations are being cited in a new software used for roadside inspections.
393.48A-BI-SA | Brake - Inoperative on a steering axle | Brakes, All Others | 4 | N | Added in 3.15 | As of February 1, 2023, the violations in this table are included in SMS. Only violations cited on or after February 1 are included in SMS calculations. This update aligns SMS with how violations are being cited in a new software used for roadside inspections.
393.48A-BI-TSA | Brake - Inoperative on a trailer steering axle | Brakes, All Others | 4 | N | Added in 3.15 | As of February 1, 2023, the violations in this table are included in SMS. Only violations cited on or after February 1 are included in SMS calculations. This update aligns SMS with how violations are being cited in a new software used for roadside inspections.
393.48A-BIAD | Air Disc Brake - Inoperative other than a steering axle | Brakes, All Others | 4 | N | Added in 3.15 | As of February 1, 2023, the violations in this table are included in SMS. Only violations cited on or after February 1 are included in SMS calculations. This update aligns SMS with how violations are being cited in a new software used for roadside inspections.
393.48A-BIBD | Drum Brake - Inoperative other than a steering axle | Brakes, All Others | 4 | Y | Added in 3.15 | As of February 1, 2023, the violations in this table are included in SMS. Only violations cited on or after February 1 are included in SMS calculations. This update aligns SMS with how violations are being cited in a new software used for roadside inspections.
393.48A-BIHE | Hydraulic/Electric Brake - Inoperative other than a steering axle. | Brakes, All Others | 4 | N | Added in 3.15 | As of February 1, 2023, the violations in this table are included in SMS. Only violations cited on or after February 1 are included in SMS calculations. This update aligns SMS with how violations are being cited in a new software used for roadside inspections.
393.48A-BLMACBD | Drum Brake - Loose chamber/spider/camshaft support bracket | Brakes, All Others | 4 | Y | Added in 3.15 | As of February 1, 2023, the violations in this table are included in SMS. Only violations cited on or after February 1 are included in SMS calculations. This update aligns SMS with how violations are being cited in a new software used for roadside inspections.
393.48A-BLMCBAD | Air Disc Brake - Loose chamber/caliper mounting bolt(s) | Brakes, All Others | 4 | Y | Added in 3.15 | As of February 1, 2023, the violations in this table are included in SMS. Only violations cited on or after February 1 are included in SMS calculations. This update aligns SMS with how violations are being cited in a new software used for roadside inspections.
393.48A-BMBC | All Brakes - Missing or Broken Components including Pad Retaining Components and loose or missing caliper mounting bolt(s) | Brakes, All Others | 4 | N | Updated description in 3.11 | The description for this violation was updated in SMS with the September 25, 2020 snapshot.
393.48A-BMBCAD | Air Disc Brake - Missing/broken component(s) | Brakes, All Others | 4 | Y | Added in 3.15 | As of February 1, 2023, the violations in this table are included in SMS. Only violations cited on or after February 1 are included in SMS calculations. This update aligns SMS with how violations are being cited in a new software used for roadside inspections.
393.48A-BMBCBD | Drum Brake - Missing/broken component(s) | Brakes, All Others | 4 | Y | Added in 3.15 | As of February 1, 2023, the violations in this table are included in SMS. Only violations cited on or after February 1 are included in SMS calculations. This update aligns SMS with how violations are being cited in a new software used for roadside inspections.
393.48A-BMBCHE | Hydraulic/Electric Brake - Missing/broken component(s) | Brakes, All Others | 4 | N | Added in 3.15 | As of February 1, 2023, the violations in this table are included in SMS. Only violations cited on or after February 1 are included in SMS calculations. This update aligns SMS with how violations are being cited in a new software used for roadside inspections.
393.48A-BRMMC | Brakes - Rotor (disc) metal-to-metal contact | Brakes, All Others | 4 | N
393.48A-BS | Brake - Smoking | Brakes, All Others | 4 | Y | Added in 3.11 | This violation was added to SMS with the September 25, 2020 snapshot.
393.48A-BSRFS | Brakes - Severe rusting of brake rotor (disc) | Brakes, All Others | 4 | N
393.48A-BSRFSAD | Air Disc Brake - Severe rusting of brake rotor (disc) | Brakes, All Others | 4 | Y | Added in 3.15 | As of February 1, 2023, the violations in this table are included in SMS. Only violations cited on or after February 1 are included in SMS calculations. This update aligns SMS with how violations are being cited in a new software used for roadside inspections.
393.48A-BSRFSAD-SA | Air Disc Brake - Severe rusting of brake rotor (disc) on a steering axle | Brakes, All Others | 4 | N | Added in 3.15 | As of February 1, 2023, the violations in this table are included in SMS. Only violations cited on or after February 1 are included in SMS calculations. This update aligns SMS with how violations are being cited in a new software used for roadside inspections.
393.48A-BSRFSHE | Hydraulic/Electric Brake - Severe rusting of brake rotor (disc) | Brakes, All Others | 4 | N | Added in 3.15 | As of February 1, 2023, the violations in this table are included in SMS. Only violations cited on or after February 1 are included in SMS calculations. This update aligns SMS with how violations are being cited in a new software used for roadside inspections.
393.48A-BSRFSHE-SA | Hydraulic/Electric Brake - Severe rusting of brake rotor (disc) on a steering axle | Brakes, All Others | 4 | N | Added in 3.15 | As of February 1, 2023, the violations in this table are included in SMS. Only violations cited on or after February 1 are included in SMS calculations. This update aligns SMS with how violations are being cited in a new software used for roadside inspections.
393.48ABLMCHE | Hydraulic/Electric Brake - Loose/missing caliper bolt | Brakes, All Others | 4 | N | Added in 3.15 | As of February 1, 2023, the violations in this table are included in SMS. Only violations cited on or after February 1 are included in SMS calculations. This update aligns SMS with how violations are being cited in a new software used for roadside inspections.
393.48ABLMCHE-SA | Hydraulic/Electric Brake - Loose or missing brake caliper mounting bolt on steering axle | Brakes, All Others | 4 | N | Added in 3.15 | As of February 1, 2023, the violations in this table are included in SMS. Only violations cited on or after February 1 are included in SMS calculations. This update aligns SMS with how violations are being cited in a new software used for roadside inspections.
393.48D-BSIUHE | Hydraulic/Electric Brake - Surge, improper use | Brakes, All Others | 4 | N | Added in 3.15 | As of February 1, 2023, the violations in this table are included in SMS. Only violations cited on or after February 1 are included in SMS calculations. This update aligns SMS with how violations are being cited in a new software used for roadside inspections.
393.50 | Inadequate reservoir for air/vacuum brakes | Brakes, All Others | 4 | N
393.50(a) | Failing to have sufficient air/vacuum reserve | Brakes, All Others | 4 | N
393.50(b) | Failing to equip vehicle air brake system with adequate reserve capacity or reservoir | Brakes, All Others | 4 | N
393.50(c) | No means to ensure operable check valve | Brakes, All Others | 4 | N
393.50(d) | No/Defective air reservoir drain valve | Brakes, All Others | 4 | N
393.50B-B | Brake - Insufficient vacuum reserve to permit one full brake application after the engine is shut off | Brakes, All Others | 4 | N | Added in 3.15 | As of February 1, 2023, the violations in this table are included in SMS. Only violations cited on or after February 1 are included in SMS calculations. This update aligns SMS with how violations are being cited in a new software used for roadside inspections.
393.50D-B | Air Brake - Missing or defective drain valve | Brakes, All Others | 4 | N | Added in 3.15 | As of February 1, 2023, the violations in this table are included in SMS. Only violations cited on or after February 1 are included in SMS calculations. This update aligns SMS with how violations are being cited in a new software used for roadside inspections.
393.51 | No or defective brake warning device or pressure gauge | Brakes, All Others | 4 | Y | Updated description in 3.11 | The description for this violation was updated in SMS with the September 25, 2020 snapshot.
393.51B-BFWS | Hydraulic Brake failure warning system defective, or activated while engine is running | Brakes, All Others | 4 | N | Added in 3.15 | As of February 1, 2023, the violations in this table are included in SMS. Only violations cited on or after February 1 are included in SMS calculations. This update aligns SMS with how violations are being cited in a new software used for roadside inspections.
393.51C-BAPG | Air Brake - Inoperative/defective primary or secondary pressure gauge | Brakes, All Others | 4 | N | Added in 3.15 | As of February 1, 2023, the violations in this table are included in SMS. Only violations cited on or after February 1 are included in SMS calculations. This update aligns SMS with how violations are being cited in a new software used for roadside inspections.
393.51C-BLPW | Air Brake - Low pressure warning device missing/inoperative | Brakes, All Others | 4 | N | Added in 3.15 | As of February 1, 2023, the violations in this table are included in SMS. Only violations cited on or after February 1 are included in SMS calculations. This update aligns SMS with how violations are being cited in a new software used for roadside inspections.
393.51C-BNVLAWD | Air Brake - No visual low air warning device manufactured on or after 1975. | Brakes, All Others | 4 | N | Added in 3.15 | As of February 1, 2023, the violations in this table are included in SMS. Only violations cited on or after February 1 are included in SMS calculations. This update aligns SMS with how violations are being cited in a new software used for roadside inspections.
393.51D-B | Brake - Vacuum warning device missing/inoperative | Brakes, All Others | 4 | N | Added in 3.15 | As of February 1, 2023, the violations in this table are included in SMS. Only violations cited on or after February 1 are included in SMS calculations. This update aligns SMS with how violations are being cited in a new software used for roadside inspections.
393.52(a)(1) | Insufficient Braking Force as a Percentage of Gross Vehicle Weight or Gross Combination Weight | Brakes, All Others | 4 | Y
393.52A-B | Insufficient Braking Force as a Percentage of Gross Vehicle Weight or Gross Combination Weight | Brakes, All Others | 4 | N | Added in 3.15 | As of February 1, 2023, the violations in this table are included in SMS. Only violations cited on or after February 1 are included in SMS calculations. This update aligns SMS with how violations are being cited in a new software used for roadside inspections.
393.53(a) | No Automatic Brake Adjuster for Hydraulic Brake Systems for vehicle manufactured on or after 10/20/1993 | Brakes, All Others | 4 | Y
393.53(b) | CMV manufactured after 10/19/94 has an automatic airbrake adjustment system that fails to compensate for wear | Brakes, All Others | 4 | N
393.53(c) | No or Defective Brake Adjustment Indicator on Air Brake System for vehicle manufactured after 10/19/1994 | Brakes, All Others | 4 | N
393.53B-B | Air Brake - CMV manufactured on or after 10/20/1994 has an automatic airbrake adjustment system that fails to compensate for wear | Brakes, All Others | 4 | N | Added in 3.15 | As of February 1, 2023, the violations in this table are included in SMS. Only violations cited on or after February 1 are included in SMS calculations. This update aligns SMS with how violations are being cited in a new software used for roadside inspections.
393.53BMAN | Air Brake - CMV manufactured on or after 10/20/1994 is not equipped with automatic air brake adjusters | Brakes, All Others | 4 | N | Added in 3.0.4 | This violation took effect in SMS as of August 28, 2015.
393.53C-B | Air Brake - No brake adjustment indicator manufactured on or after October 20, 1994 | Brakes, All Others | 4 | N | Added in 3.15 | As of February 1, 2023, the violations in this table are included in SMS. Only violations cited on or after February 1 are included in SMS calculations. This update aligns SMS with how violations are being cited in a new software used for roadside inspections.
393.55(a) | ABS required on all CMVs with hydraulic brakes manufactured after February 1999 | Brakes, All Others | 4 | N
393.55(b) | ABS malfunction indicators for hydr brake sys | Brakes, All Others | 4 | N
393.55(c)(1) | Truck Tractor manufactured on or after March 1, 1997 not equipped with an antilock brake system | Brakes, All Others | 4 | N
393.55(c)(2) | CMV other than truck-tractor manufactured on or after March 1, 1998 not equipped with an antilock brake system. | Brakes, All Others | 4 | N
393.55(d)(1) | CMV not equipped with ABS malfunction circuit or signal (Truck-Tractor mfg on/after 3/1/1997; Straight Truck mfg on/after 3/1/1998) | Brakes, All Others | 4 | N
393.55(d)(2) | CMV manufactured on/after 3/1/2001 not equipped with ABS malfunction circuit / lamp from towed vehicle in cab | Brakes, All Others | 4 | N
393.55(d)(3) | No or Defective ABS Malfunction Indicator for towed vehicles on vehicles manufactured after February 2001 | Brakes, All Others | 4 | N
393.55(e) | No or Defective ABS Malfunction Indicator Lamp for trailer manufactured after 03/01/1998 | Brakes, All Others | 4 | Y
393.55A-B | Hydraulic Brake - ABS defective on truck/bus manufactured on or after March 1, 1999 | Brakes, All Others | 4 | N | Added in 3.15 | As of February 1, 2023, the violations in this table are included in SMS. Only violations cited on or after February 1 are included in SMS calculations. This update aligns SMS with how violations are being cited in a new software used for roadside inspections.
393.55B-B | Hydraulic Brake - ABS malfunction lamp defective on truck/bus manufactured on or after March 1, 1999 | Brakes, All Others | 4 | N | Added in 3.15 | As of February 1, 2023, the violations in this table are included in SMS. Only violations cited on or after February 1 are included in SMS calculations. This update aligns SMS with how violations are being cited in a new software used for roadside inspections.
393.55C1-B | Air Brake - Truck-tractor manufactured on or after March 1, 1997, not equipped with an ABS system. System does not function or indicates a fault. | Brakes, All Others | 4 | N | Added in 3.19
393.55C2-B | Air Brake - CMV other than truck-tractor manufactured on or after March 1, 1998 not equipped with an antilock brake system. System does not function or indicates a fault. | Brakes, All Others | 4 | N | Added in 3.19
393.55D1-B | Air Brake - ABS malfunction lamp defective on truck-tractor manufactured on or after March 1, 1997 and each single unit CMV on or after 1998. | Brakes, All Others | 4 | N | Added in 3.15 | As of February 1, 2023, the violations in this table are included in SMS. Only violations cited on or after February 1 are included in SMS calculations. This update aligns SMS with how violations are being cited in a new software used for roadside inspections.
393.55D2-B | Air Brake - ABS malfunction lamp defective on truck-tractor manufactured on or after March 1, 2001 for towed vehicle. | Brakes, All Others | 4 | N | Added in 3.15 | As of February 1, 2023, the violations in this table are included in SMS. Only violations cited on or after February 1 are included in SMS calculations. This update aligns SMS with how violations are being cited in a new software used for roadside inspections.
393.55D3-B | Air Brake - ABS malfunction, trailers manufactured after March 1, 2001 unable to transmit ABS malfunction signal to towing vehicle. | Brakes, All Others | 4 | N | Added in 3.15 | As of February 1, 2023, the violations in this table are included in SMS. Only violations cited on or after February 1 are included in SMS calculations. This update aligns SMS with how violations are being cited in a new software used for roadside inspections.
393.55E-B | Air Brake - ABS malfunction lamp defective on trailers manufactured on or after March 1, 1998 | Brakes, All Others | 4 | Y | Added in 3.15 | As of February 1, 2023, the violations in this table are included in SMS. Only violations cited on or after February 1 are included in SMS calculations. This update aligns SMS with how violations are being cited in a new software used for roadside inspections.
393.60(b) | Windshield - Missing | Windshield/ Glass/ Markings | 1 | Y
393.60(c) | Windshield - Damaged or Discolored | Windshield/ Glass/ Markings | 1 | Y
393.60(d) | Windshield / Windows - Tinting permits less than 70% of light transmittance | Windshield/ Glass/ Markings | 1 | Y
393.60E | Windshield - Obstructed | Windshield/ Glass/ Markings | 1 | Y | Added in 3.15 | As of February 1, 2023, the violations in this table are included in SMS. Only violations cited on or after February 1 are included in SMS calculations. This update aligns SMS with how violations are being cited in a new software used for roadside inspections.
393.60EWS | Windshield - Obstructed | Windshield/ Glass/ Markings | 1 | Y
393.61 | Inadequate or missing truck side windows | Windshield/ Glass/ Markings | 1 | Y
393.61-WD | Windows - Missing side window(s) in driver compartment | Windshield/ Glass/ Markings | 1 | Y | Added in 3.15 | As of February 1, 2023, the violations in this table are included in SMS. Only violations cited on or after February 1 are included in SMS calculations. This update aligns SMS with how violations are being cited in a new software used for roadside inspections.
393.62(a) | No or Defective bus emergency exits | Windshield/ Glass/ Markings | 1 | Y
393.62(b) | No or defective bus emergency exits, manufactured on or after 9/1/1973 but before 9/1/1994 | Windshield/ Glass/ Markings | 1 | Y
393.62(c) | No or Defective bus emergency exit windows | Windshield/ Glass/ Markings | 1 | Y
393.62(d) | No or Defective Safety glass and/or push-out window | Windshield/ Glass/ Markings | 1 | Y
393.62(e) | No or inadequate bus emergency exit marking | Windshield/ Glass/ Markings | 1 | Y
393.62-BEI | Buses - Required emergency exit inoperative (does not open, close and/or secure as designed) | Windshield/ Glass/ Markings | 1 | Y | Added in 3.15 | As of February 1, 2023, the violations in this table are included in SMS. Only violations cited on or after February 1 are included in SMS calculations. This update aligns SMS with how violations are being cited in a new software used for roadside inspections.
393.62-BEM | Buses - Required emergency exit missing | Windshield/ Glass/ Markings | 1 | Y | Added in 3.15 | As of February 1, 2023, the violations in this table are included in SMS. Only violations cited on or after February 1 are included in SMS calculations. This update aligns SMS with how violations are being cited in a new software used for roadside inspections.
393.62-BEMEI | Buses - Marked emergency exit is inoperative (does not open, close and/or secure as designed). | Windshield/ Glass/ Markings | 1 | Y | Added in 3.15 | As of February 1, 2023, the violations in this table are included in SMS. Only violations cited on or after February 1 are included in SMS calculations. This update aligns SMS with how violations are being cited in a new software used for roadside inspections.
393.62-BEMEO | Buses - Marked emergency exit is obstructed (includes obstruction of the markings, release mechanism, and/or the opening of the emergency exit | General Securement | 1 | Y | Added in 3.15 | As of February 1, 2023, the violations in this table are included in SMS. Only violations cited on or after February 1 are included in SMS calculations. This update aligns SMS with how violations are being cited in a new software used for roadside inspections.
393.62-BEMEOI | Buses - Marked emergency exit not marked with operating instructions | Windshield/ Glass/ Markings | 1 | Y | Added in 3.21 | This violation was added to SMS with the May 15, 2026 snapshot.
393.62-BEND | Buses - Required emergency exit not properly marked. (does convey message) | Windshield/ Glass/ Markings | 1 | Y | Added in 3.19
393.62-BENM | Buses - Required emergency exit not properly marked. (does not convey message) | Windshield/ Glass/ Markings | 1 | Y | Added in 3.15; Updated description in 3.19 | As of February 1, 2023, the violations in this table are included in SMS. Only violations cited on or after February 1 are included in SMS calculations. This update aligns SMS with how violations are being cited in a new software used for roadside inspections; The description for this violation was updated in SMS with the September 27, 2024 snapshot.
393.62-BEO | Buses - Required emergency exit obstructed (includes obstructions of the markings, release or mechanism and/or the opening of the emergency exit) | Windshield/ Glass/ Markings | 1 | Y | Added in 3.15 | As of February 1, 2023, the violations in this table are included in SMS. Only violations cited on or after February 1 are included in SMS calculations. This update aligns SMS with how violations are being cited in a new software used for roadside inspections.
393.65 | Fuel system requirements | Fuel Systems | 1 | N
393.65(b) | Improper location of fuel system | Fuel Systems | 1 | Y
393.65(c) | Improper securement of fuel tank | Fuel Systems | 1 | Y
393.65(f) | Improper fuel line protection | Fuel Systems | 1 | Y
393.65B-F | Fuel - Improper location of fuel system | Fuel Systems | 1 | Y | Added in 3.15 | As of February 1, 2023, the violations in this table are included in SMS. Only violations cited on or after February 1 are included in SMS calculations. This update aligns SMS with how violations are being cited in a new software used for roadside inspections.
393.65C-F | Fuel - Tank not secured. | Fuel Systems | 1 | Y | Added in 3.15 | As of February 1, 2023, the violations in this table are included in SMS. Only violations cited on or after February 1 are included in SMS calculations. This update aligns SMS with how violations are being cited in a new software used for roadside inspections.
393.65C-FIS | Fuel - Improper securement of fuel tank. | Fuel Systems | 1 | Y | Added in 3.19
393.65C-FNS | Fuel - Tank not secured. | Fuel Systems | 1 | Y | Added in 3.19
393.65F-F | Fuel - Improper fuel line protection | Fuel Systems | 1 | Y | Added in 3.15 | As of February 1, 2023, the violations in this table are included in SMS. Only violations cited on or after February 1 are included in SMS calculations. This update aligns SMS with how violations are being cited in a new software used for roadside inspections.
393.67 | Fuel tank requirement violations | Fuel Systems | 1 | N
393.67(c)(7) | Fuel tank fill pipe cap missing | Fuel Systems | 1 | Y
393.67(c)(8) | Improper fuel tank safety vent | Fuel Systems | 1 | N
393.67C10-F | Fuel - No fuel tank air vent | Fuel Systems | 1 | Y | Added in 3.15 | As of February 1, 2023, the violations in this table are included in SMS. Only violations cited on or after February 1 are included in SMS calculations. This update aligns SMS with how violations are being cited in a new software used for roadside inspections.
393.67C11-F | Fuel - No visible fill warning marking | Fuel Systems | 1 | Y | Added in 3.15 | As of February 1, 2023, the violations in this table are included in SMS. Only violations cited on or after February 1 are included in SMS calculations. This update aligns SMS with how violations are being cited in a new software used for roadside inspections.
393.67C4-F | Fuel - Improper drains and bottom fittings | Fuel Systems | 1 | Y | Added in 3.15 | As of February 1, 2023, the violations in this table are included in SMS. Only violations cited on or after February 1 are included in SMS calculations. This update aligns SMS with how violations are being cited in a new software used for roadside inspections.
393.67C7V-F | Fuel - Missing/improper filler cap | Fuel Systems | 1 | Y | Added in 3.15 | As of February 1, 2023, the violations in this table are included in SMS. Only violations cited on or after February 1 are included in SMS calculations. This update aligns SMS with how violations are being cited in a new software used for roadside inspections.
393.67C7V-FPVI | Fuel - Missing/improper filler cap on a bus | Fuel Systems | 1 | Y | Added in 3.15 | As of February 1, 2023, the violations in this table are included in SMS. Only violations cited on or after February 1 are included in SMS calculations. This update aligns SMS with how violations are being cited in a new software used for roadside inspections.
393.67C8-F | Fuel - Improper fuel tank safety vent | Fuel Systems | 1 | N | Added in 3.15 | As of February 1, 2023, the violations in this table are included in SMS. Only violations cited on or after February 1 are included in SMS calculations. This update aligns SMS with how violations are being cited in a new software used for roadside inspections.
393.67F-F | Fuel - Tank not marked with proper certification | Fuel Systems | 1 | Y | Added in 3.15 | As of February 1, 2023, the violations in this table are included in SMS. Only violations cited on or after February 1 are included in SMS calculations. This update aligns SMS with how violations are being cited in a new software used for roadside inspections.
393.68 | CNG Fuel Container does not conform to regulations | Other Vehicle Defect | 3 | Y
393.68C-F | Fuel - Compressed Natural Gas (CNG) fuel container is not labeled | Other Vehicle Defect | 3 | Y | Added in 3.15 | As of February 1, 2023, the violations in this table are included in SMS. Only violations cited on or after February 1 are included in SMS calculations. This update aligns SMS with how violations are being cited in a new software used for roadside inspections.
393.69C-F | Fuel - Liquid Petroleum Gas (LPG) fuel container not marked in accordance with the regulations | Other Vehicle Defect | 3 | Y | Added in 3.15 | As of February 1, 2023, the violations in this table are included in SMS. Only violations cited on or after February 1 are included in SMS calculations. This update aligns SMS with how violations are being cited in a new software used for roadside inspections.
393.70 | Fifth wheel | Coupling Devices | 3 | N
393.70(a) | Defective coupling device-improper tracking | Coupling Devices | 3 | N
393.70(b) | Defective/improper fifth wheel assemblies | Coupling Devices | 3 | Y
393.70(b)(2) | Defective fifth wheel locking mechanism | Coupling Devices | 3 | Y
393.70(c) | Defective coupling devices for full trailer | Coupling Devices | 3 | Y
393.70(d) | No or improper safety chains or cables for full trailer | Coupling Devices | 3 | Y
393.70(d)(8) | Improper safety chain attachment | Coupling Devices | 3 | Y
393.701II-CDUCC-LT20 | Coupling - Upper coupler is cracked 20% or less of the distance across the metal in the direction of the crack | Coupling Devices | 3 | Y | Added in 3.15 | As of February 1, 2023, the violations in this table are included in SMS. Only violations cited on or after February 1 are included in SMS calculations. This update aligns SMS with how violations are being cited in a new software used for roadside inspections.
393.701II-CDUCC-MT20 | Coupling - Upper coupler is cracked more than 20% of the distance across the metal in the direction of the crack | Coupling Devices | 3 | Y | Added in 3.15 | As of February 1, 2023, the violations in this table are included in SMS. Only violations cited on or after February 1 are included in SMS calculations. This update aligns SMS with how violations are being cited in a new software used for roadside inspections.
393.70A-CDIT | Coupling - Defective causing improper tracking | Coupling Devices | 3 | N | Added in 3.15 | As of February 1, 2023, the violations in this table are included in SMS. Only violations cited on or after February 1 are included in SMS calculations. This update aligns SMS with how violations are being cited in a new software used for roadside inspections.
393.70B1I | Defective latching fasteners - Fasteners on either side of the vehicle are missing or ineffective | Coupling Devices | 3 | Y | Added in 3.0.4 Updated description in 3.11 | This violation took effect in SMS as of August 28, 2015. The description for this violation was updated in SMS with the September 25, 2020 snapshot.
393.70B1I-C | Fifth wheel cracked or a gap caused by corrosion 1/8 inch (3.2 mm) or more in width | Coupling Devices | 3 | Y | Added in 3.0.4 | This violation took effect in SMS as of August 28, 2015.
393.70B1I-CDCG-18 | Coupling - A crack, or gap caused by corrosion that is 1/8 inch or more in width | Coupling Devices | 3 | Y | Added in 3.15 | As of February 1, 2023, the violations in this table are included in SMS. Only violations cited on or after February 1 are included in SMS calculations. This update aligns SMS with how violations are being cited in a new software used for roadside inspections.
393.70B1I-CDCG-L6 | Coupling - A crack, or gap caused by corrosion | Coupling Devices | 3 | Y | Added in 3.15 | As of February 1, 2023, the violations in this table are included in SMS. Only violations cited on or after February 1 are included in SMS calculations. This update aligns SMS with how violations are being cited in a new software used for roadside inspections.
393.70B1I-CDCW-LT20 | Coupling - 20% or less of the total original welds are cracked on either side of the vehicle | Coupling Devices | 3 | Y | Added in 3.15 | As of February 1, 2023, the violations in this table are included in SMS. Only violations cited on or after February 1 are included in SMS calculations. This update aligns SMS with how violations are being cited in a new software used for roadside inspections.
393.70B1I-CDCW-M20 | Coupling - More than 20% of the total original welds are cracked on either side of the vehicle. | Coupling Devices | 3 | Y | Added in 3.15 | As of February 1, 2023, the violations in this table are included in SMS. Only violations cited on or after February 1 are included in SMS calculations. This update aligns SMS with how violations are being cited in a new software used for roadside inspections.
393.70B1I-CDFAM | Coupling - Sliding fifth wheel fore/aft stop is missing/not secured | Coupling Devices | 3 | Y | Added in 3.15 | As of February 1, 2023, the violations in this table are included in SMS. Only violations cited on or after February 1 are included in SMS calculations. This update aligns SMS with how violations are being cited in a new software used for roadside inspections.
393.70B1I-CDFWC-LT20 | Coupling - Less than 20% of the fifth wheel mounting angle iron cracked/broken | Coupling Devices | 3 | Y | Added in 3.15 | As of February 1, 2023, the violations in this table are included in SMS. Only violations cited on or after February 1 are included in SMS calculations. This update aligns SMS with how violations are being cited in a new software used for roadside inspections.
393.70B1I-CDFWC-MT20 | Coupling - 20% or more of the fifth wheel mounting angle iron cracked/broken | Coupling Devices | 3 | Y | Added in 3.15 | As of February 1, 2023, the violations in this table are included in SMS. Only violations cited on or after February 1 are included in SMS calculations. This update aligns SMS with how violations are being cited in a new software used for roadside inspections.
393.70B1I-CDFWFMI-LT20 | Coupling - 20% or less of the fifth wheel fasteners on either side missing/ineffective | Coupling Devices | 3 | Y | Added in 3.15 | As of February 1, 2023, the violations in this table are included in SMS. Only violations cited on or after February 1 are included in SMS calculations. This update aligns SMS with how violations are being cited in a new software used for roadside inspections.
393.70B1I-CDFWFMI-MT20 | Coupling - More than 20% of the fifth wheel fasteners on either side missing/ineffective | Coupling Devices | 3 | Y | Added in 3.15 | As of February 1, 2023, the violations in this table are included in SMS. Only violations cited on or after February 1 are included in SMS calculations. This update aligns SMS with how violations are being cited in a new software used for roadside inspections.
393.70B1I-CDMFW | Coupling - Movement of the fifth wheel mounting components | Coupling Devices | 3 | Y | Added in 3.15 | As of February 1, 2023, the violations in this table are included in SMS. Only violations cited on or after February 1 are included in SMS calculations. This update aligns SMS with how violations are being cited in a new software used for roadside inspections.
393.70B1I-CDPB-LT20 | Coupling - Mounting plate or pivot bracket has 20% or less of the total original welds are cracked on either side of the vehicle | Coupling Devices | 3 | Y | Added in 3.15 | As of February 1, 2023, the violations in this table are included in SMS. Only violations cited on or after February 1 are included in SMS calculations. This update aligns SMS with how violations are being cited in a new software used for roadside inspections.
393.70B1I-CDPB-M20 | Coupling - Mounting plate or pivot bracket has more than 20% of the total original welds are cracked on either side of the vehicle. | Coupling Devices | 3 | Y | Added in 3.15 | As of February 1, 2023, the violations in this table are included in SMS. Only violations cited on or after February 1 are included in SMS calculations. This update aligns SMS with how violations are being cited in a new software used for roadside inspections.
393.70B1I-CDPBC-LT20 | Coupling - Mounting plate or pivot bracket is cracked 20% or less of the distance across the metal in the direction of the crack | Coupling Devices | 3 | Y | Added in 3.15 | As of February 1, 2023, the violations in this table are included in SMS. Only violations cited on or after February 1 are included in SMS calculations. This update aligns SMS with how violations are being cited in a new software used for roadside inspections.
393.70B1I-CDPBC-MT20 | Coupling - Mounting plate or pivot bracket is cracked more than 20% of the distance across the metal in the direction of the crack | Coupling Devices | 3 | Y | Added in 3.15 | As of February 1, 2023, the violations in this table are included in SMS. Only violations cited on or after February 1 are included in SMS calculations. This update aligns SMS with how violations are being cited in a new software used for roadside inspections.
393.70B1I-CDPBFL-LT20 | Coupling - Mounting plate or pivot bracket has 20% or less of the fasteners on either side missing/ineffective | Coupling Devices | 3 | Y | Added in 3.15 | As of February 1, 2023, the violations in this table are included in SMS. Only violations cited on or after February 1 are included in SMS calculations. This update aligns SMS with how violations are being cited in a new software used for roadside inspections.
393.70B1I-CDPBFL-MT20 | Coupling - Mounting plate or pivot bracket has more than 20% of the fasteners on either side missing/ineffective | Coupling Devices | 3 | Y | Added in 3.15 | As of February 1, 2023, the violations in this table are included in SMS. Only violations cited on or after February 1 are included in SMS calculations. This update aligns SMS with how violations are being cited in a new software used for roadside inspections.
393.70B1I-CDPBG-18 | Coupling - Mounting plate or pivot bracket has a crack, or gap caused by corrosion that is 1/8 inch or more in width | Coupling Devices | 3 | Y | Added in 3.15 | As of February 1, 2023, the violations in this table are included in SMS. Only violations cited on or after February 1 are included in SMS calculations. This update aligns SMS with how violations are being cited in a new software used for roadside inspections.
393.70B1I-CDPBRW | Coupling - Mounting plate or pivot bracket repair weld is cracked. | Coupling Devices | 3 | Y | Added in 3.15 | As of February 1, 2023, the violations in this table are included in SMS. Only violations cited on or after February 1 are included in SMS calculations. This update aligns SMS with how violations are being cited in a new software used for roadside inspections.
393.70B1I-CDPCG-L6 | Coupling - Mounting plate or pivot bracket has a crack, or gap caused by corrosion | Coupling Devices | 3 | Y | Added in 3.15 | As of February 1, 2023, the violations in this table are included in SMS. Only violations cited on or after February 1 are included in SMS calculations. This update aligns SMS with how violations are being cited in a new software used for roadside inspections.
393.70B1I-CDPPM1/4-L6 | Coupling - Pivot pin and bracket more than 1/4 inch horizontal movement. | Coupling Devices | 3 | Y | Added in 3.15 | As of February 1, 2023, the violations in this table are included in SMS. Only violations cited on or after February 1 are included in SMS calculations. This update aligns SMS with how violations are being cited in a new software used for roadside inspections.
393.70B1I-CDPPM3/8 | Coupling - Pivot pin and bracket has more than 3/8 inch horizontal movement | Coupling Devices | 3 | Y | Added in 3.15 | As of February 1, 2023, the violations in this table are included in SMS. Only violations cited on or after February 1 are included in SMS calculations. This update aligns SMS with how violations are being cited in a new software used for roadside inspections.
393.70B1I-CDPPNS | Coupling - Pivot bracket pin missing/not secured | Coupling Devices | 3 | Y | Added in 3.15 | As of February 1, 2023, the violations in this table are included in SMS. Only violations cited on or after February 1 are included in SMS calculations. This update aligns SMS with how violations are being cited in a new software used for roadside inspections.
393.70B1I-CDRW | Coupling - A repair weld is cracked. | Coupling Devices | 3 | Y | Added in 3.15 | As of February 1, 2023, the violations in this table are included in SMS. Only violations cited on or after February 1 are included in SMS calculations. This update aligns SMS with how violations are being cited in a new software used for roadside inspections.
393.70B1I-CDSCBCW | Coupling - Slide curl is broken, cracked or repaired by welding. | Coupling Devices | 3 | Y | Added in 3.15 | As of February 1, 2023, the violations in this table are included in SMS. Only violations cited on or after February 1 are included in SMS calculations. This update aligns SMS with how violations are being cited in a new software used for roadside inspections.
393.70B1I-CDSLI-LT25 | Coupling - Slider latching fasteners - 25% or less ineffective on either side. | Coupling Devices | 3 | Y | Added in 3.15 | As of February 1, 2023, the violations in this table are included in SMS. Only violations cited on or after February 1 are included in SMS calculations. This update aligns SMS with how violations are being cited in a new software used for roadside inspections.
393.70B1I-CDSLI-MT25 | Coupling - Slider latching fasteners - More than 25% ineffective on either side. | Coupling Devices | 3 | Y | Added in 3.15 | As of February 1, 2023, the violations in this table are included in SMS. Only violations cited on or after February 1 are included in SMS calculations. This update aligns SMS with how violations are being cited in a new software used for roadside inspections.
393.70B1I-CDSM | Coupling - Slide and slide base has more than 3/8 inch movement between components. | Coupling Devices | 3 | Y | Added in 3.15 | As of February 1, 2023, the violations in this table are included in SMS. Only violations cited on or after February 1 are included in SMS calculations. This update aligns SMS with how violations are being cited in a new software used for roadside inspections.
393.70B1I-MPC | Crack in the mounting plate or pivot bracket (parent metal) extending more than 20 percent of the distance across the metal in the direction of the crack | Coupling Devices | 3 | Y | Added in 3.0.4 | This violation took effect in SMS as of August 28, 2015.
393.70B1I-RW | Fifth Wheel repair weld is cracked | Coupling Devices | 3 | Y | Added in 3.0.4 | This violation took effect in SMS as of August 28, 2015.
393.70B1I-SC | Slide curl broken, cracked or repaired by welding | Coupling Devices | 3 | Y | Added in 3.0.4 | This violation took effect in SMS as of August 28, 2015.
393.70B1I-W | Fifth wheel more than 20 percent of the total length of all the original welds are cracked on either side of the vehicle | Coupling Devices | 3 | Y | Added in 3.0.4 | This violation took effect in SMS as of August 28, 2015.
393.70B1II | Defective / Improper fifth wheel assembly upper half | Coupling Devices | 3 | Y
393.70B1II-CDBL | Coupling - Bolted upper coupler has any loose bolt | Coupling Devices | 3 | Y | Added in 3.15 | As of February 1, 2023, the violations in this table are included in SMS. Only violations cited on or after February 1 are included in SMS calculations. This update aligns SMS with how violations are being cited in a new software used for roadside inspections.
393.70B1II-CDBUC | Coupling - Bolted upper coupler has less than the required number of bolts | Coupling Devices | 3 | Y | Added in 3.15 | As of February 1, 2023, the violations in this table are included in SMS. Only violations cited on or after February 1 are included in SMS calculations. This update aligns SMS with how violations are being cited in a new software used for roadside inspections.
393.70B1II-CDCSBL | Coupling - Countersunk screw coupler has any loose or broken bolt | Coupling Devices | 3 | Y | Added in 3.21 | This violation was added to SMS with the May 15, 2026 snapshot.
393.70B1II-CDUC-LT20 | Coupling - Upper coupler has 20% or less of the total original welds are cracked on either side of the vehicle | Coupling Devices | 3 | Y | Added in 3.15 | As of February 1, 2023, the violations in this table are included in SMS. Only violations cited on or after February 1 are included in SMS calculations. This update aligns SMS with how violations are being cited in a new software used for roadside inspections.
393.70B1II-CDUC-MT20 | Coupling - Upper coupler has more than 20% of the total original welds are cracked on either side of the vehicle. | Coupling Devices | 3 | Y | Added in 3.15 | As of February 1, 2023, the violations in this table are included in SMS. Only violations cited on or after February 1 are included in SMS calculations. This update aligns SMS with how violations are being cited in a new software used for roadside inspections.
393.70B1II-CDUCRW | Coupling - Upper coupler repair weld is cracked | Coupling Devices | 3 | Y | Added in 3.15 | As of February 1, 2023, the violations in this table are included in SMS. Only violations cited on or after February 1 are included in SMS calculations. This update aligns SMS with how violations are being cited in a new software used for roadside inspections.
393.70B1II-FWCM | Fifth wheel - any movement between components | Coupling Devices | 3 | Y | Added in 3.11 | This violation took effect in SMS as of August 28, 2015.
393.70B1II-FWUC | Upper coupler assembly parent metal cracked, extending more than 20 percent of the distance across the metal in the direction of the crack | Coupling Devices | 3 | Y | Added in 3.0.4 | This violation took effect in SMS as of August 28, 2015.
393.70B1II-FWUCG | Upper coupler assembly crack or gap caused by corrosion more than 1/8 inch (3.2 mm) or more in width | Coupling Devices | 3 | Y | Added in 3.0.4 | This violation took effect in SMS as of August 28, 2015.
393.70B1II-FWUCW | Upper coupler assembly welds are crack on either side, front or back of the upper coupler, more than 20 percent of the total length of all original welds | Coupling Devices | 3 | Y | Added in 3.0.4 | This violation took effect in SMS as of August 28, 2015.
393.70B1II-FWURW | Upper coupler assembly repair weld cracked | Coupling Devices | 3 | Y | Added in 3.0.4 | This violation took effect in SMS as of August 28, 2015.
393.70B2-CDKPE | Coupling - Kingpin not properly engaged | Coupling Devices | 3 | Y | Added in 3.15 | As of February 1, 2023, the violations in this table are included in SMS. Only violations cited on or after February 1 are included in SMS calculations. This update aligns SMS with how violations are being cited in a new software used for roadside inspections.
393.70B2-CDLMP | Coupling - Locking mechanism parts are missing/broken/deformed and kingpin is not secure | Coupling Devices | 3 | Y | Added in 3.15 | As of February 1, 2023, the violations in this table are included in SMS. Only violations cited on or after February 1 are included in SMS calculations. This update aligns SMS with how violations are being cited in a new software used for roadside inspections.
393.70B2-CDOHNC | Coupling - Operating handle is not closed/locked | Coupling Devices | 3 | Y | Added in 3.15 | As of February 1, 2023, the violations in this table are included in SMS. Only violations cited on or after February 1 are included in SMS calculations. This update aligns SMS with how violations are being cited in a new software used for roadside inspections.
393.70B2-ENGAGED | Kingpin not properly engaged | Coupling Devices | 3 | Y | Added in 3.11 | This violation was added to SMS with the September 25, 2020 snapshot.
393.70C-CDHSLMII | Full Trailer - Loose mounting, missing or ineffective fasteners, insecure latch, or not in use when required. | Coupling Devices | 3 | Y | Added in 3.15; Updated description in 3.19 | As of February 1, 2023, the violations in this table are included in SMS. Only violations cited on or after February 1 are included in SMS calculations. This update aligns SMS with how violations are being cited in a new software used for roadside inspections; The description for this violation was updated in SMS with the September 27, 2024 snapshot.
393.70C-CDHSMSCM | Full Trailer - Cracks anywhere in the hitch system, including mounting surface and frame cross member | Coupling Devices | 3 | Y | Added in 3.15 | As of February 1, 2023, the violations in this table are included in SMS. Only violations cited on or after February 1 are included in SMS calculations. This update aligns SMS with how violations are being cited in a new software used for roadside inspections.
393.70C-CDHSWR | Full Trailer - Any welded repairs to the ball, ball-socket, pin or eye. | Coupling Devices | 3 | Y | Added in 3.15 | As of February 1, 2023, the violations in this table are included in SMS. Only violations cited on or after February 1 are included in SMS calculations. This update aligns SMS with how violations are being cited in a new software used for roadside inspections.
393.70C-CDTC | Coupling - Turntable cracked flange | Coupling Devices | 3 | Y | Added in 3.15 | As of February 1, 2023, the violations in this table are included in SMS. Only violations cited on or after February 1 are included in SMS calculations. This update aligns SMS with how violations are being cited in a new software used for roadside inspections.
393.70C-CDTDC | Coupling - Full Trailer, drawbar cracked | Coupling Devices | 3 | Y | Added in 3.15 | As of February 1, 2023, the violations in this table are included in SMS. Only violations cited on or after February 1 are included in SMS calculations. This update aligns SMS with how violations are being cited in a new software used for roadside inspections.
393.70C-CDTDCE | Coupling - Full Trailer, drawbar eye cracked. | Coupling Devices | 3 | Y | Added in 3.20 | This violation was added to SMS with the July 25, 2025 snapshot.
393.70C-CDTDCL | Coupling - Full Trailer, drawbar slider cylinder leaking | Coupling Devices | 3 | Y | Added in 3.15 | As of February 1, 2023, the violations in this table are included in SMS. Only violations cited on or after February 1 are included in SMS calculations. This update aligns SMS with how violations are being cited in a new software used for roadside inspections.
393.70C-CDTDM | Coupling - Full Trailer, more than 1/4 inch movement between sub frame and drawbar | Coupling Devices | 3 | Y | Added in 3.15 | As of February 1, 2023, the violations in this table are included in SMS. Only violations cited on or after February 1 are included in SMS calculations. This update aligns SMS with how violations are being cited in a new software used for roadside inspections.
393.70C-CDTDMF | Coupling - Full Trailer, drawbar missing fasteners | Coupling Devices | 3 | Y | Added in 3.15 | As of February 1, 2023, the violations in this table are included in SMS. Only violations cited on or after February 1 are included in SMS calculations. This update aligns SMS with how violations are being cited in a new software used for roadside inspections.
393.70C-CDTDSIL | Coupling - Full Trailer, drawbar slider ineffective latch | Coupling Devices | 3 | Y | Added in 3.15 | As of February 1, 2023, the violations in this table are included in SMS. Only violations cited on or after February 1 are included in SMS calculations. This update aligns SMS with how violations are being cited in a new software used for roadside inspections.
393.70C-CDTDSIS | Coupling - Full Trailer, drawbar slider ineffective stop | Coupling Devices | 3 | Y | Added in 3.15 | As of February 1, 2023, the violations in this table are included in SMS. Only violations cited on or after February 1 are included in SMS calculations. This update aligns SMS with how violations are being cited in a new software used for roadside inspections.
393.70C-CDTDSM | Coupling - Full Trailer, drawbar slider movement more than 1/4 inch | Coupling Devices | 3 | Y | Added in 3.15 | As of February 1, 2023, the violations in this table are included in SMS. Only violations cited on or after February 1 are included in SMS calculations. This update aligns SMS with how violations are being cited in a new software used for roadside inspections.
393.70C-CDTDW | Coupling - Full Trailer, drawbar has welded repair | Coupling Devices | 3 | Y | Added in 3.15 | As of February 1, 2023, the violations in this table are included in SMS. Only violations cited on or after February 1 are included in SMS calculations. This update aligns SMS with how violations are being cited in a new software used for roadside inspections.
393.70C-CDTEW | Coupling - Full Trailer, drawbar eye worn more than 20% | Coupling Devices | 3 | Y | Added in 3.15 | As of February 1, 2023, the violations in this table are included in SMS. Only violations cited on or after February 1 are included in SMS calculations. This update aligns SMS with how violations are being cited in a new software used for roadside inspections.
393.70C-CDTHSW | Coupling - Full Trailer, pintle hook has more than 20% wear in the horn section | Coupling Devices | 3 | Y | Added in 3.15 | As of February 1, 2023, the violations in this table are included in SMS. Only violations cited on or after February 1 are included in SMS calculations. This update aligns SMS with how violations are being cited in a new software used for roadside inspections.
393.70C-CDTMC-LT20 | Coupling - Turntable mounting, cracked less than 20% of weld/parent metal | Coupling Devices | 3 | Y | Added in 3.15 | As of February 1, 2023, the violations in this table are included in SMS. Only violations cited on or after February 1 are included in SMS calculations. This update aligns SMS with how violations are being cited in a new software used for roadside inspections.
393.70C-CDTMC-MT20 | Coupling - 20% or more of the original welds (or repaired original welds) or parent metal cracked | Coupling Devices | 3 | Y | Added in 3.15 | As of February 1, 2023, the violations in this table are included in SMS. Only violations cited on or after February 1 are included in SMS calculations. This update aligns SMS with how violations are being cited in a new software used for roadside inspections.
393.70C-CDTMLB | Coupling - Turntable mounting, loose bolts | Coupling Devices | 3 | Y | Added in 3.15 | As of February 1, 2023, the violations in this table are included in SMS. Only violations cited on or after February 1 are included in SMS calculations. This update aligns SMS with how violations are being cited in a new software used for roadside inspections.
393.70C-CDTMLFB | Coupling - Turntable mounting, bottom flange has less than six effective bolts | Coupling Devices | 3 | Y | Added in 3.15 | As of February 1, 2023, the violations in this table are included in SMS. Only violations cited on or after February 1 are included in SMS calculations. This update aligns SMS with how violations are being cited in a new software used for roadside inspections.
393.70C-CDTMUFB | Coupling - Turntable mounting, top flange has less than six effective bolts | Coupling Devices | 3 | Y | Added in 3.15 | As of February 1, 2023, the violations in this table are included in SMS. Only violations cited on or after February 1 are included in SMS calculations. This update aligns SMS with how violations are being cited in a new software used for roadside inspections.
393.70C-CDTPHC | Coupling - Full Trailer, pintle hook cracked | Coupling Devices | 3 | Y | Added in 3.15 | As of February 1, 2023, the violations in this table are included in SMS. Only violations cited on or after February 1 are included in SMS calculations. This update aligns SMS with how violations are being cited in a new software used for roadside inspections.
393.70C-CDTPHF | Coupling - Full Trailer, pintle hook loose/missing fasteners. | Coupling Devices | 3 | Y | Added in 3.15 | As of February 1, 2023, the violations in this table are included in SMS. Only violations cited on or after February 1 are included in SMS calculations. This update aligns SMS with how violations are being cited in a new software used for roadside inspections.
393.70C-CDTPHW | Coupling - Full Trailer, pintle hook repair welded | Coupling Devices | 3 | Y | Added in 3.15 | As of February 1, 2023, the violations in this table are included in SMS. Only violations cited on or after February 1 are included in SMS calculations. This update aligns SMS with how violations are being cited in a new software used for roadside inspections.
393.70C-CDTUFT | Coupling - Turntable upper flange touching lower flange | Coupling Devices | 3 | Y | Added in 3.15 | As of February 1, 2023, the violations in this table are included in SMS. Only violations cited on or after February 1 are included in SMS calculations. This update aligns SMS with how violations are being cited in a new software used for roadside inspections.
393.70D-CDTISD | Coupling - Full Trailer, improper safety device. | Coupling Devices | 3 | Y | Added in 3.15 | As of February 1, 2023, the violations in this table are included in SMS. Only violations cited on or after February 1 are included in SMS calculations. This update aligns SMS with how violations are being cited in a new software used for roadside inspections.
393.70D-CDTSDD | Coupling - Trailer, safety devices wire/chain damaged. | Coupling Devices | 3 | Y | Added in 3.15 | As of February 1, 2023, the violations in this table are included in SMS. Only violations cited on or after February 1 are included in SMS calculations. This update aligns SMS with how violations are being cited in a new software used for roadside inspections.
393.70D-CDTSDIR | Coupling - Full Trailer, safety devices with improper repairs | Coupling Devices | 3 | Y | Added in 3.15 | As of February 1, 2023, the violations in this table are included in SMS. Only violations cited on or after February 1 are included in SMS calculations. This update aligns SMS with how violations are being cited in a new software used for roadside inspections.
393.70D-CDTSDM | Coupling - Full Trailer, safety devices missing | Coupling Devices | 3 | Y | Added in 3.15 | As of February 1, 2023, the violations in this table are included in SMS. Only violations cited on or after February 1 are included in SMS calculations. This update aligns SMS with how violations are being cited in a new software used for roadside inspections.
393.70D-CDTSDNS | Coupling - Full Trailer, safety devices not attached/not able to be secured | Coupling Devices | 3 | Y | Added in 3.15 | As of February 1, 2023, the violations in this table are included in SMS. Only violations cited on or after February 1 are included in SMS calculations. This update aligns SMS with how violations are being cited in a new software used for roadside inspections.
393.71 | Improper coupling driveaway/towaway operation | Coupling Devices | 3 | Y
393.71(g) | Prohibited towing connection / device | Coupling Devices | 3 | Y
393.71(h) | Towbar requirement violations | Coupling Devices | 3 | Y
393.71(h)(10) | No or Improper safety chains for towbar | Coupling Devices | 3 | Y
393.71A-CDTMTTSM | Coupling - Towing more than three saddle-mounted vehicles | Coupling Devices | 3 | Y | Added in 3.15 | As of February 1, 2023, the violations in this table are included in SMS. Only violations cited on or after February 1 are included in SMS calculations. This update aligns SMS with how violations are being cited in a new software used for roadside inspections.
393.71B-CDTVIT | Coupling - Towed vehicle interferes with towing vehicle | Coupling Devices | 3 | Y | Added in 3.15 | As of February 1, 2023, the violations in this table are included in SMS. Only violations cited on or after February 1 are included in SMS calculations. This update aligns SMS with how violations are being cited in a new software used for roadside inspections.
393.71B3 | Improper weight distribution drive-away/towaway | Coupling Devices | 3 | Y | Added in 3.0.9
393.71D-CDBTB | Coupling - Bumper tow-bar used for towed vehicle weighing more than 5,000 lbs | Coupling Devices | 3 | Y | Added in 3.15 | As of February 1, 2023, the violations in this table are included in SMS. Only violations cited on or after February 1 are included in SMS calculations. This update aligns SMS with how violations are being cited in a new software used for roadside inspections.
393.71E-CDSMWFWR | Coupling - Saddle-mounted vehicle without front wheels restrained | Coupling Devices | 3 | Y | Added in 3.15 | As of February 1, 2023, the violations in this table are included in SMS. Only violations cited on or after February 1 are included in SMS calculations. This update aligns SMS with how violations are being cited in a new software used for roadside inspections.
393.71F-CDSMTWSL | Coupling - Saddle-mounted vehicle towed by the rear without steering locked | Coupling Devices | 3 | Y | Added in 3.15 | As of February 1, 2023, the violations in this table are included in SMS. Only violations cited on or after February 1 are included in SMS calculations. This update aligns SMS with how violations are being cited in a new software used for roadside inspections.
393.71G-CDIMT | Coupling - Improper means of towing | Coupling Devices | 3 | Y | Added in 3.15 | As of February 1, 2023, the violations in this table are included in SMS. Only violations cited on or after February 1 are included in SMS calculations. This update aligns SMS with how violations are being cited in a new software used for roadside inspections.
393.71H-CDDC | Coupling - Driveaway, drawbar eye cracked | Coupling Devices | 3 | Y | Added in 3.15 | As of February 1, 2023, the violations in this table are included in SMS. Only violations cited on or after February 1 are included in SMS calculations. This update aligns SMS with how violations are being cited in a new software used for roadside inspections.
393.71H-CDDDC | Coupling - Driveaway, drawbar cracked | Coupling Devices | 3 | Y | Added in 3.15 | As of February 1, 2023, the violations in this table are included in SMS. Only violations cited on or after February 1 are included in SMS calculations. This update aligns SMS with how violations are being cited in a new software used for roadside inspections.
393.71H-CDDDCL | Coupling - Driveaway, drawbar slider cylinder leaking | Coupling Devices | 3 | Y | Added in 3.15 | As of February 1, 2023, the violations in this table are included in SMS. Only violations cited on or after February 1 are included in SMS calculations. This update aligns SMS with how violations are being cited in a new software used for roadside inspections.
393.71H-CDDDM | Coupling - Driveaway, more than 1/4 inch movement between sub frame and drawbar | Coupling Devices | 3 | Y | Added in 3.15 | As of February 1, 2023, the violations in this table are included in SMS. Only violations cited on or after February 1 are included in SMS calculations. This update aligns SMS with how violations are being cited in a new software used for roadside inspections.
393.71H-CDDDMF | Coupling - Driveaway, drawbar missing fasteners | Coupling Devices | 3 | Y | Added in 3.15 | As of February 1, 2023, the violations in this table are included in SMS. Only violations cited on or after February 1 are included in SMS calculations. This update aligns SMS with how violations are being cited in a new software used for roadside inspections.
393.71H-CDDDSIL | Coupling - Driveaway, drawbar slider ineffective latch | Coupling Devices | 3 | Y | Added in 3.15 | As of February 1, 2023, the violations in this table are included in SMS. Only violations cited on or after February 1 are included in SMS calculations. This update aligns SMS with how violations are being cited in a new software used for roadside inspections.
393.71H-CDDDSIS | Coupling - Driveaway, drawbar slider ineffective stop | Coupling Devices | 3 | Y | Added in 3.15 | As of February 1, 2023, the violations in this table are included in SMS. Only violations cited on or after February 1 are included in SMS calculations. This update aligns SMS with how violations are being cited in a new software used for roadside inspections.
393.71H-CDDDSM | Coupling - Driveaway, drawbar slider movement more than 1/4 inch | Coupling Devices | 3 | Y | Added in 3.15 | As of February 1, 2023, the violations in this table are included in SMS. Only violations cited on or after February 1 are included in SMS calculations. This update aligns SMS with how violations are being cited in a new software used for roadside inspections.
393.71H-CDDDW | Coupling - Driveaway, drawbar has welded repair | Coupling Devices | 3 | Y | Added in 3.15 | As of February 1, 2023, the violations in this table are included in SMS. Only violations cited on or after February 1 are included in SMS calculations. This update aligns SMS with how violations are being cited in a new software used for roadside inspections.
393.71H-CDDEW | Coupling - Driveaway, drawbar eye worn more than 20% | Coupling Devices | 3 | Y | Added in 3.15 | As of February 1, 2023, the violations in this table are included in SMS. Only violations cited on or after February 1 are included in SMS calculations. This update aligns SMS with how violations are being cited in a new software used for roadside inspections.
393.71H-CDDHSW | Coupling - Driveaway, pintle hook has more than 20% wear in the horn section | Coupling Devices | 3 | Y | Added in 3.15 | As of February 1, 2023, the violations in this table are included in SMS. Only violations cited on or after February 1 are included in SMS calculations. This update aligns SMS with how violations are being cited in a new software used for roadside inspections.
393.71H-CDDPHW | Coupling - Driveaway, pintle hook repair welded | Coupling Devices | 3 | Y | Added in 3.15 | As of February 1, 2023, the violations in this table are included in SMS. Only violations cited on or after February 1 are included in SMS calculations. This update aligns SMS with how violations are being cited in a new software used for roadside inspections.
393.71H-CDHSLMII | Driveaway - Loose mounting, missing or ineffective fasteners, insecure latch, or not in use when required. | Coupling Devices | 3 | Y | Added in 3.15; Updated description in 3.19 | As of February 1, 2023, the violations in this table are included in SMS. Only violations cited on or after February 1 are included in SMS calculations. This update aligns SMS with how violations are being cited in a new software used for roadside inspections; The description for this violation was updated in SMS with the September 27, 2024 snapshot.
393.71H-CDHSMSCM | Driveaway - Cracks anywhere in the hitch system, including mounting surface and frame cross member | Coupling Devices | 3 | Y | Added in 3.15 | As of February 1, 2023, the violations in this table are included in SMS. Only violations cited on or after February 1 are included in SMS calculations. This update aligns SMS with how violations are being cited in a new software used for roadside inspections.
393.71H-CDHSWR | Driveaway - Any welded repairs to the ball, ball-socket, pin or eye. | Coupling Devices | 3 | Y | Added in 3.15 | As of February 1, 2023, the violations in this table are included in SMS. Only violations cited on or after February 1 are included in SMS calculations. This update aligns SMS with how violations are being cited in a new software used for roadside inspections.
393.71H-CDITB | Coupling - Improper tow-bar | Coupling Devices | 3 | Y | Added in 3.15 | As of February 1, 2023, the violations in this table are included in SMS. Only violations cited on or after February 1 are included in SMS calculations. This update aligns SMS with how violations are being cited in a new software used for roadside inspections.
393.71H-CDPHC | Coupling - Driveaway, pintle hook cracked | Coupling Devices | 3 | Y | Added in 3.15 | As of February 1, 2023, the violations in this table are included in SMS. Only violations cited on or after February 1 are included in SMS calculations. This update aligns SMS with how violations are being cited in a new software used for roadside inspections.
393.71H-CDPHF | Coupling - Driveaway, pintle hook loose/missing fasteners | Coupling Devices | 3 | Y | Added in 3.15 | As of February 1, 2023, the violations in this table are included in SMS. Only violations cited on or after February 1 are included in SMS calculations. This update aligns SMS with how violations are being cited in a new software used for roadside inspections.
393.71H10-CDDISD | Coupling - Driveaway, improper safety device. | Coupling Devices | 3 | Y | Added in 3.15 | As of February 1, 2023, the violations in this table are included in SMS. Only violations cited on or after February 1 are included in SMS calculations. This update aligns SMS with how violations are being cited in a new software used for roadside inspections.
393.71H10-CDDSDD | Coupling - Driveaway, safety devices wire/chain damaged. | Coupling Devices | 3 | Y | Added in 3.15 | As of February 1, 2023, the violations in this table are included in SMS. Only violations cited on or after February 1 are included in SMS calculations. This update aligns SMS with how violations are being cited in a new software used for roadside inspections.
393.71H10-CDDSDIR | Coupling - Semi-Trailer, driveaway, safety devices with improper repairs | Coupling Devices | 3 | Y | Added in 3.15 | As of February 1, 2023, the violations in this table are included in SMS. Only violations cited on or after February 1 are included in SMS calculations. This update aligns SMS with how violations are being cited in a new software used for roadside inspections.
393.71H10-CDDSDM | Coupling - Driveaway, safety devices missing | Coupling Devices | 3 | Y | Added in 3.15 | As of February 1, 2023, the violations in this table are included in SMS. Only violations cited on or after February 1 are included in SMS calculations. This update aligns SMS with how violations are being cited in a new software used for roadside inspections.
393.71H10-CDDSDNS | Coupling - Driveaway, safety devices not attached/not able to be secured | Coupling Devices | 3 | Y | Added in 3.15 | As of February 1, 2023, the violations in this table are included in SMS. Only violations cited on or after February 1 are included in SMS calculations. This update aligns SMS with how violations are being cited in a new software used for roadside inspections.
393.71J-CDIUHSM | Coupling - Improper upper half of saddle-mount | Coupling Devices | 3 | Y | Added in 3.15 | As of February 1, 2023, the violations in this table are included in SMS. Only violations cited on or after February 1 are included in SMS calculations. This update aligns SMS with how violations are being cited in a new software used for roadside inspections.
393.71J-CDUSC | Coupling - Upper saddle-mount cracked | Coupling Devices | 3 | Y | Added in 3.15 | As of February 1, 2023, the violations in this table are included in SMS. Only violations cited on or after February 1 are included in SMS calculations. This update aligns SMS with how violations are being cited in a new software used for roadside inspections.
393.71J-CDUSLM | Coupling - Upper saddle-mount loose mounting | Coupling Devices | 3 | Y | Added in 3.15 | As of February 1, 2023, the violations in this table are included in SMS. Only violations cited on or after February 1 are included in SMS calculations. This update aligns SMS with how violations are being cited in a new software used for roadside inspections.
393.71J-CDUSM | Coupling - Upper saddle-mount has movement of more than 1/4 inch | Coupling Devices | 3 | Y | Added in 3.15 | As of February 1, 2023, the violations in this table are included in SMS. Only violations cited on or after February 1 are included in SMS calculations. This update aligns SMS with how violations are being cited in a new software used for roadside inspections.
393.71J-CDUSMF | Coupling - Upper saddle-mount has ineffective/missing fasteners | Coupling Devices | 3 | Y | Added in 3.15 | As of February 1, 2023, the violations in this table are included in SMS. Only violations cited on or after February 1 are included in SMS calculations. This update aligns SMS with how violations are being cited in a new software used for roadside inspections.
393.71J-SMU | Upper saddle-mount - Missing Fasteners, loose, cracked, or excessive movement | Coupling Devices | 3 | Y | Added in 3.11 | This violation was added to SMS with the September 25, 2020 snapshot.
393.71K-CDILHSM | Coupling - Improper lower half of saddle-mount | Coupling Devices | 3 | Y | Added in 3.15 | As of February 1, 2023, the violations in this table are included in SMS. Only violations cited on or after February 1 are included in SMS calculations. This update aligns SMS with how violations are being cited in a new software used for roadside inspections.
393.71K-CDLSC | Coupling - Lower saddle-mount cracked | Coupling Devices | 3 | Y | Added in 3.15 | As of February 1, 2023, the violations in this table are included in SMS. Only violations cited on or after February 1 are included in SMS calculations. This update aligns SMS with how violations are being cited in a new software used for roadside inspections.
393.71K-CDLSLM | Coupling - Lower saddle-mount loose mounting | Coupling Devices | 3 | Y | Added in 3.15 | As of February 1, 2023, the violations in this table are included in SMS. Only violations cited on or after February 1 are included in SMS calculations. This update aligns SMS with how violations are being cited in a new software used for roadside inspections.
393.71K-CDLSM | Coupling - Lower saddle-mount has movement of more than 1/4 inch | Coupling Devices | 3 | Y | Added in 3.15 | As of February 1, 2023, the violations in this table are included in SMS. Only violations cited on or after February 1 are included in SMS calculations. This update aligns SMS with how violations are being cited in a new software used for roadside inspections.
393.71K-CDLSMF | Coupling - Lower saddle-mount has ineffective/missing fasteners | Coupling Devices | 3 | Y | Added in 3.15 | As of February 1, 2023, the violations in this table are included in SMS. Only violations cited on or after February 1 are included in SMS calculations. This update aligns SMS with how violations are being cited in a new software used for roadside inspections.
393.71K-SML | Lower saddle-mount - Missing Fasteners, loose, cracked, or excessive movement | Coupling Devices | 3 | Y | Added in 3.11 | This violation was added to SMS with the September 25, 2020 snapshot.
393.71L-CDIKPSM | Coupling - Improper king pin of saddle-mount | Coupling Devices | 3 | Y | Added in 3.15 | As of February 1, 2023, the violations in this table are included in SMS. Only violations cited on or after February 1 are included in SMS calculations. This update aligns SMS with how violations are being cited in a new software used for roadside inspections.
393.71M-CDIASMR | Coupling - Improper additional saddle-mount requirements | Coupling Devices | 3 | Y | Added in 3.15 | As of February 1, 2023, the violations in this table are included in SMS. Only violations cited on or after February 1 are included in SMS calculations. This update aligns SMS with how violations are being cited in a new software used for roadside inspections.
393.75(a) | Flat tire or fabric exposed | Tires | 8 | Y
393.75(a)(1) | Tire-ply or belt material exposed | Tires | 8 | Y
393.75(a)(2) | Tire-tread and/or sidewall separation | Tires | 8 | Y
393.75(a)(3) | Tire-flat and/or audible air leak | Tires | 8 | Y
393.75(a)(4) | Tire-cut exposing ply and/or belt material | Tires | 8 | Y
393.75(b) | Tire-front tread depth less than 4/32 of inch on a major tread groove | Tires | 8 | Y
393.75(c) | Tire-other tread depth less than 2/32 of inch measured in a major tread groove | Tires | 8 | Y | Updated description in 3.0.9 | The description for this violation was updated in SMS with the April 27, 2018 snapshot.
393.75(d) | Regrooved or recapped tire on front wheel of bus | Tires | 8 | Y
393.75(e) | Regrooved Tire on front of truck or truck-tractor | Tire vs. Load | 3 | Y
393.75(f) | Tire � exceeding weight rating of tire | Tire vs. Load | 3 | Y
393.75(f)(1) | Weight carried exceeds tire load limit | Tire vs. Load | 3 | Y
393.75(f)(2) | Tire underinflated | Tire vs. Load | 3 | Y
393.75(h) | Tire underinflated | Tire vs. Load | 3 | N
393.75A1-TAOBETA | Tires - All others, more than one ply is exposed in the sidewall and the area exceeds 2 square inches. | Tires | 8 | Y | Added in 3.15 | As of February 1, 2023, the violations in this table are included in SMS. Only violations cited on or after February 1 are included in SMS calculations. This update aligns SMS with how violations are being cited in a new software used for roadside inspections.
393.75A1-TAORETA | Tires - All others, has more than one ply exposed in the tread area exceeding 2 square inches. | Tires | 8 | Y | Added in 3.15 | As of February 1, 2023, the violations in this table are included in SMS. Only violations cited on or after February 1 are included in SMS calculations. This update aligns SMS with how violations are being cited in a new software used for roadside inspections.
393.75A1-TBSP | Tires - All others - Has damaged plies evident in the sidewall up to 2 square inches | Tires | 8 | Y | Added in 3.15 | As of February 1, 2023, the violations in this table are included in SMS. Only violations cited on or after February 1 are included in SMS calculations. This update aligns SMS with how violations are being cited in a new software used for roadside inspections.
393.75A1-TBTP | Tires - Bias ply - Has more than one ply exposed in the tread area exceeding 2 square inches. | Tires | 8 | Y | Added in 3.15 | As of February 1, 2023, the violations in this table are included in SMS. Only violations cited on or after February 1 are included in SMS calculations. This update aligns SMS with how violations are being cited in a new software used for roadside inspections.
393.75A1-TEPBM | Tires - All others - Exposed ply or belt material in tread or sidewall area | Tires | 8 | Y | Added in 3.15 | As of February 1, 2023, the violations in this table are included in SMS. Only violations cited on or after February 1 are included in SMS calculations. This update aligns SMS with how violations are being cited in a new software used for roadside inspections.
393.75A1-TFBMF | Tires - Front, belt material/casing ply showing in tread area | Tires | 8 | Y | Added in 3.15 | As of February 1, 2023, the violations in this table are included in SMS. Only violations cited on or after February 1 are included in SMS calculations. This update aligns SMS with how violations are being cited in a new software used for roadside inspections.
393.75A1-TFSMF | Tires - Front, sidewall is cut/worn/damaged exposing ply cord | Tires | 8 | Y | Added in 3.15 | As of February 1, 2023, the violations in this table are included in SMS. Only violations cited on or after February 1 are included in SMS calculations. This update aligns SMS with how violations are being cited in a new software used for roadside inspections.
393.75A1-TRPES | Tires - Has damaged plies evident in the sidewall up to 2 square inches. | Tires | 8 | Y | Added in 3.15 | As of February 1, 2023, the violations in this table are included in SMS. Only violations cited on or after February 1 are included in SMS calculations. This update aligns SMS with how violations are being cited in a new software used for roadside inspections.
393.75A1-TRPET | Tires - Has more two or more plies are exposed in the tread area exceeding 2 square inches. | Tires | 8 | Y | Added in 3.15 | As of February 1, 2023, the violations in this table are included in SMS. Only violations cited on or after February 1 are included in SMS calculations. This update aligns SMS with how violations are being cited in a new software used for roadside inspections.
393.75A2-TAOBB | Tires - All others, bump or bulge related to tread or sidewall separation | Tires | 8 | Y | Added in 3.15 | As of February 1, 2023, the violations in this table are included in SMS. Only violations cited on or after February 1 are included in SMS calculations. This update aligns SMS with how violations are being cited in a new software used for roadside inspections.
393.75A2-TAOBB-6 | Tires - Any tire with observable bumps, bulge or knots | Tires | 8 | Y | Added in 3.15 | As of February 1, 2023, the violations in this table are included in SMS. Only violations cited on or after February 1 are included in SMS calculations. This update aligns SMS with how violations are being cited in a new software used for roadside inspections.
393.75A2-TAOTLM | Tires - All others, 75% of the tread width is loose/missing in excess of 12 inches of circumference | Tires | 8 | Y | Added in 3.15 | As of February 1, 2023, the violations in this table are included in SMS. Only violations cited on or after February 1 are included in SMS calculations. This update aligns SMS with how violations are being cited in a new software used for roadside inspections.
393.75A2-TFBB | Tires - Front, bump or bulge related to tread or sidewall separation | Tires | 8 | Y | Added in 3.15 | As of February 1, 2023, the violations in this table are included in SMS. Only violations cited on or after February 1 are included in SMS calculations. This update aligns SMS with how violations are being cited in a new software used for roadside inspections.
393.75A2-TFBB-6 | Tires - Front, Any tire with observable bumps, bulge or knots | Tires | 8 | Y | Added in 3.15 | As of February 1, 2023, the violations in this table are included in SMS. Only violations cited on or after February 1 are included in SMS calculations. This update aligns SMS with how violations are being cited in a new software used for roadside inspections.
393.75A3-ATIS | Tires - All others, leaking in tread area with inflation more than 50% of the maximum inflation pressure on tire equipped with ATIS | Tires | 8 | Y | Added in 3.19
393.75A3-TALS | Tires - All others - Leaking in sidewall area on tire equipped with ATIS | Tires | 8 | Y | Added in 3.20 | This violation was added to SMS with the July 25, 2025 snapshot.
393.75A3-TAOL | Tires - All others, leaking or inflation less than 50% of the maximum inflation pressure on tire not equipped with ATIS | Tires | 8 | Y | Added in 3.15; Updated description in 3.19 | As of February 1, 2023, the violations in this table are included in SMS. Only violations cited on or after February 1 are included in SMS calculations. This update aligns SMS with how violations are being cited in a new software used for roadside inspections; The description for this violation was updated in SMS with the September 27, 2024 snapshot.
393.75A3-TAOLTIS | Tires - All others, leaking in tread area and inflation less than 50% of the maximum inflation pressure on tire equipped with ATIS | Tires | 8 | Y | Added in 3.19
393.75A3-TFL | Tires - Front, leaking or inflation 50% or less than of the maximum inflation pressure | Tires | 8 | Y | Added in 3.15 | As of February 1, 2023, the violations in this table are included in SMS. Only violations cited on or after February 1 are included in SMS calculations. This update aligns SMS with how violations are being cited in a new software used for roadside inspections.
393.75A4-PBME | Tires - Has a cut to the extent that the ply or belt material is exposed. | Tires | 8 | Y | Added in 3.15 | As of February 1, 2023, the violations in this table are included in SMS. Only violations cited on or after February 1 are included in SMS calculations. This update aligns SMS with how violations are being cited in a new software used for roadside inspections.
393.75B-OOS | Tire-front tread depth less than 2/32 of inch on a major tread groove | Tires | 8 | Y | Added in 3.0.8 | This violation was applied retroactively in the SMS with the July 28, 2017 run.
393.75B-TF | Tires - Front, less than 2/32 inch tread depth | Tires | 8 | Y | Added in 3.15 | As of February 1, 2023, the violations in this table are included in SMS. Only violations cited on or after February 1 are included in SMS calculations. This update aligns SMS with how violations are being cited in a new software used for roadside inspections.
393.75B-TFV | Tires - Front, less than 4/32 inch tread depth | Tires | 8 | Y | Added in 3.15 | As of February 1, 2023, the violations in this table are included in SMS. Only violations cited on or after February 1 are included in SMS calculations. This update aligns SMS with how violations are being cited in a new software used for roadside inspections.
393.75C-OOS | Tire-other tread depth less than 1/32 of inch measured in 2 adjacent major tread grooves 3 separate locations 8 inches apart | Tires | 8 | Y | Added in 3.0.8; Updated description in 3.0.9 | This violation was applied retroactively in the SMS with the July 28, 2017 run; The description for this violation was updated in SMS with the April 27, 2018 snapshot.
393.75C-TAOTD-LT1/32 | Tires - Less than 1/32 inch tread depth at 3 locations/2 adjacent tread grooves | Tires | 8 | Y | Added in 3.15 | As of February 1, 2023, the violations in this table are included in SMS. Only violations cited on or after February 1 are included in SMS calculations. This update aligns SMS with how violations are being cited in a new software used for roadside inspections.
393.75C-TAOTD-LT2/32 | Tires - Less than 2/32 inch tread depth | Tires | 8 | Y | Added in 3.15 | As of February 1, 2023, the violations in this table are included in SMS. Only violations cited on or after February 1 are included in SMS calculations. This update aligns SMS with how violations are being cited in a new software used for roadside inspections.
393.75D-TFPCV | Tires - Front, Passenger Carrying Vehicle has regrooved/recapped/retreaded | Tires | 8 | Y | Added in 3.15 | As of February 1, 2023, the violations in this table are included in SMS. Only violations cited on or after February 1 are included in SMS calculations. This update aligns SMS with how violations are being cited in a new software used for roadside inspections.
393.75E-TFRT | Tires - Front, Any regrooved tire with a load carrying capacity of 4,920 lbs or more | Tire vs. Load | 3 | Y | Added in 3.15 | As of February 1, 2023, the violations in this table are included in SMS. Only violations cited on or after February 1 are included in SMS calculations. This update aligns SMS with how violations are being cited in a new software used for roadside inspections.
393.75E-TFRT-6 | Tires - Front, Any regrooved tire. | Tire vs. Load | 3 | Y | Added in 3.15 | As of February 1, 2023, the violations in this table are included in SMS. Only violations cited on or after February 1 are included in SMS calculations. This update aligns SMS with how violations are being cited in a new software used for roadside inspections.
393.75F-SPEED | Operating a CMV at speeds exceeding the speed-restriction label of the tire | Tires | 8 | Y | Added in 3.0.8 | This violation was applied retroactively in the SMS with the July 28, 2017 run.
393.75G-LOAD | Weight carried exceeds tire load limit | Tire vs. Load | 3 | Y | Added in 3.0.8 | This violation was applied retroactively in the SMS with the July 28, 2017 run.
393.75G-TAOW | Tires - All others, weight carried exceeds tire load limit | Tire vs. Load | 3 | Y | Added in 3.15 | As of February 1, 2023, the violations in this table are included in SMS. Only violations cited on or after February 1 are included in SMS calculations. This update aligns SMS with how violations are being cited in a new software used for roadside inspections.
393.75G-TFWETL | Tires - Front, weight carried exceeds tire load limit | Tire vs. Load | 3 | Y | Added in 3.15 | As of February 1, 2023, the violations in this table are included in SMS. Only violations cited on or after February 1 are included in SMS calculations. This update aligns SMS with how violations are being cited in a new software used for roadside inspections.
393.75G1-T | Tires - Manufactured homes exceeding tire load limit | Tire vs. Load | 3 | Y | Added in 3.15 | As of February 1, 2023, the violations in this table are included in SMS. Only violations cited on or after February 1 are included in SMS calculations. This update aligns SMS with how violations are being cited in a new software used for roadside inspections.
393.75I1 | Operating a CMV while weight carried exceeds tire rating due to under-inflation | Tire vs. Load | 3 | Y | Added in 3.0.8 | This violation was applied retroactively in the SMS with the July 28, 2017 run.
393.76 | Sleeper berth requirement violations | Other Vehicle Defect | 3 | Y
393.76A-SB | Sleeper Berth - Does not meet dimensional requirements | Other Vehicle Defect | 3 | Y | Added in 3.15 | As of February 1, 2023, the violations in this table are included in SMS. Only violations cited on or after February 1 are included in SMS calculations. This update aligns SMS with how violations are being cited in a new software used for roadside inspections.
393.76B-SB | Sleeper Berth - Improper location | Other Vehicle Defect | 3 | Y | Added in 3.15 | As of February 1, 2023, the violations in this table are included in SMS. Only violations cited on or after February 1 are included in SMS calculations. This update aligns SMS with how violations are being cited in a new software used for roadside inspections.
393.76C-SB | Sleeper Berth - Inadequate exit | Other Vehicle Defect | 3 | Y | Added in 3.15 | As of February 1, 2023, the violations in this table are included in SMS. Only violations cited on or after February 1 are included in SMS calculations. This update aligns SMS with how violations are being cited in a new software used for roadside inspections.
393.76D-SB | Sleeper Berth - Not equipped with means of communication with driver. | Other Vehicle Defect | 3 | Y | Added in 3.15 | As of February 1, 2023, the violations in this table are included in SMS. Only violations cited on or after February 1 are included in SMS calculations. This update aligns SMS with how violations are being cited in a new software used for roadside inspections.
393.76E-SB | Sleeper Berth - Inadequate bedclothing, blankets and mattress | Other Vehicle Defect | 3 | Y | Added in 3.15 | As of February 1, 2023, the violations in this table are included in SMS. Only violations cited on or after February 1 are included in SMS calculations. This update aligns SMS with how violations are being cited in a new software used for roadside inspections.
393.76F-SB | Sleeper Berth - Inadequate ventilation | Other Vehicle Defect | 3 | Y | Added in 3.15 | As of February 1, 2023, the violations in this table are included in SMS. Only violations cited on or after February 1 are included in SMS calculations. This update aligns SMS with how violations are being cited in a new software used for roadside inspections.
393.76G-SB | Sleeper Berth - Inadequate protection from exhaust fumes, fuel leaks and/or exhaust heat | Other Vehicle Defect | 3 | Y | Added in 3.15 | As of February 1, 2023, the violations in this table are included in SMS. Only violations cited on or after February 1 are included in SMS calculations. This update aligns SMS with how violations are being cited in a new software used for roadside inspections.
393.76H-SB | Sleeper Berth - Manufactured on or after July 1, 1971, no occupant restraint system | Other Vehicle Defect | 3 | Y | Added in 3.15 | As of February 1, 2023, the violations in this table are included in SMS. Only violations cited on or after February 1 are included in SMS calculations. This update aligns SMS with how violations are being cited in a new software used for roadside inspections.
393.77 | Defective and/or prohibited heaters | Other Vehicle Defect | 3 | Y
393.77(b)(11) | Improper location of bus heater fuel tank | Other Vehicle Defect | 3 | Y
393.77(b)(5) | Tampering with bus heater | Other Vehicle Defect | 3 | Y
393.77A-HT | Heaters - Use of Prohibited Type of Heater | Other Vehicle Defect | 3 | Y | Added in 3.15 | As of February 1, 2023, the violations in this table are included in SMS. Only violations cited on or after February 1 are included in SMS calculations. This update aligns SMS with how violations are being cited in a new software used for roadside inspections.
393.77B-HT | Heaters - Heater does not comply with specifications | Other Vehicle Defect | 3 | Y | Added in 3.15 | As of February 1, 2023, the violations in this table are included in SMS. Only violations cited on or after February 1 are included in SMS calculations. This update aligns SMS with how violations are being cited in a new software used for roadside inspections.
393.78 | Wipers - Inoperative / missing / damaged wipers | Windshield/ Glass/ Markings | 1 | Y
393.78-WOOS | Wipers - Inoperative/missing/damaged on drivers side, during inclement weather requiring use of the windshield wipers | Windshield/ Glass/ Markings | 1 | Y | Added in 3.15 | As of February 1, 2023, the violations in this table are included in SMS. Only violations cited on or after February 1 are included in SMS calculations. This update aligns SMS with how violations are being cited in a new software used for roadside inspections.
393.78A-WS | Washers - Inoperative washing system. | Windshield/ Glass/ Markings | 1 | Y | Added in 3.15 | As of February 1, 2023, the violations in this table are included in SMS. Only violations cited on or after February 1 are included in SMS calculations. This update aligns SMS with how violations are being cited in a new software used for roadside inspections.
393.79 | Defroster/Defogger - Inoperative or defective | Windshield/ Glass/ Markings | 1 | Y
393.80 | No or defective rear-vision mirror | Other Vehicle Defect | 3 | Y
393.80A | Rear-Vision Mirrors - Missing or defective | Other Vehicle Defect | 3 | Y | Added in 3.15 | As of February 1, 2023, the violations in this table are included in SMS. Only violations cited on or after February 1 are included in SMS calculations. This update aligns SMS with how violations are being cited in a new software used for roadside inspections.
393.81 | Horn inoperative | Other Vehicle Defect | 3 | Y
393.81-H | Horn - Inoperative or defective | Other Vehicle Defect | 3 | Y | Added in 3.15 | As of February 1, 2023, the violations in this table are included in SMS. Only violations cited on or after February 1 are included in SMS calculations. This update aligns SMS with how violations are being cited in a new software used for roadside inspections.
393.82 | Speedometer inoperative / inadequate | Other Vehicle Defect | 3 | Y
393.82-SM | Speedometer - Inoperative or defective | Other Vehicle Defect | 3 | Y | Added in 3.15 | As of February 1, 2023, the violations in this table are included in SMS. Only violations cited on or after February 1 are included in SMS calculations. This update aligns SMS with how violations are being cited in a new software used for roadside inspections.
393.83(a) | Exhaust System - Location of Exhaust - Exhaust system of any commercial motor vehicle located as to allow burning, charring, or damaging the electrical wiring, the fuel supply, or any combustible part of the commercial motor vehicle | Exhaust Discharge | 1 | Y | Updated description in 3.19
393.83(b) | Exhaust - Discharging below the fuel tank or filler pipe | Exhaust Discharge | 1 | Y
393.83(c) | Improper exhaust - Bus (Powered by gasoline) | Exhaust Discharge | 1 | Y | Updated description in 3.11 | The description for this violation was updated in SMS with the September 25, 2020 snapshot.
393.83(d) | Improper exhaust - Bus (Powered by other than Gasoline) | Exhaust Discharge | 1 | Y | Updated description in 3.11 | The description for this violation was updated in SMS with the September 25, 2020 snapshot.
393.83(e) | Exhaust - System discharging from a truck or truck-tractor at a location other than at the rear of the cab | Exhaust Discharge | 1 | Y
393.83(f) | Exhaust - Temporarily repaired by wrap or patches | Exhaust Discharge | 1 | Y
393.83(g) | Exhaust - Discharging at a point forward or directly below the driver or sleeper compartment | Exhaust Discharge | 1 | Y | Updated description in 3.11 | The description for this violation was updated in SMS with the September 25, 2020 snapshot.
393.83(h) | Exhaust - Not securely fastened to the vehicle | Exhaust Discharge | 1 | Y
393.83C-ELGPB | Exhaust System - Gasoline-Powered Buses - Any gasoline-powered bus exhaust system that is leaking or discharging under the chassis more than 6 inches (15.24 cm) forward of the rear most part of the bus | Exhaust Discharge | 1 | Y | Added in 3.15 | As of February 1, 2023, the violations in this table are included in SMS. Only violations cited on or after February 1 are included in SMS calculations. This update aligns SMS with how violations are being cited in a new software used for roadside inspections.
393.83D-ELNGPB | Exhaust System - Other than Gasoline - Exhaust system leaking or discharging under the chassis more than 15 inches (38.1 cm) forward of the rear-most part of the bus or rear of opening doors or windows. | Exhaust Discharge | 1 | Y | Added in 3.15 | As of February 1, 2023, the violations in this table are included in SMS. Only violations cited on or after February 1 are included in SMS calculations. This update aligns SMS with how violations are being cited in a new software used for roadside inspections.
393.83G-ELDC | Exhaust System - Any exhaust system leaking at a point forward of or directly below the driver/sleeper compartment and the vehicle has a condition that permits entry of exhaust fumes into the driver/sleeper compartment. | Exhaust Discharge | 1 | Y | Added in 3.15 | As of February 1, 2023, the violations in this table are included in SMS. Only violations cited on or after February 1 are included in SMS calculations. This update aligns SMS with how violations are being cited in a new software used for roadside inspections.
393.84 | Inadequate floor condition | Cab, Body, Frame | 2 | Y
393.84-FL | Floor - Inadequate floor condition | Cab, Body, Frame | 2 | Y | Added in 3.15 | As of February 1, 2023, the violations in this table are included in SMS. Only violations cited on or after February 1 are included in SMS calculations. This update aligns SMS with how violations are being cited in a new software used for roadside inspections.
393.86(a)(1) | Rear Impact Guards Required - trailer manufactured on or after January 26, 1998 | Cab, Body, Frame | 2 | N
393.86(a)(2) | Rear Impact Guard having improper width - trailer manufactured on or after January 26, 1998 | Cab, Body, Frame | 2 | N
393.86(a)(3) | Rear Impact Guard having improper height - trailer manufactured on or after January 26, 1998 | Cab, Body, Frame | 2 | N
393.86(a)(4) | Rear Impact Guard not within 12 in of rear of vehicle at 22 in above the ground | Cab, Body, Frame | 2 | N
393.86(a)(5) | Rear Impact Guard Cross-section vertical height insufficient for trailer manufactured on or after January 26, 1998 | Cab, Body, Frame | 2 | N
393.86(b)(1) | Rear Impact Guard Required - motor vehicle manufactured after 12/31/1952 (see exceptions) | Cab, Body, Frame | 2 | Y
393.86A1-RIG | Rear Impact Guards - Trailers and semitrailers manufactured on or after January 26, 1998 inadequate or missing. | Cab, Body, Frame | 2 | N | Added in 3.15 | As of February 1, 2023, the violations in this table are included in SMS. Only violations cited on or after February 1 are included in SMS calculations. This update aligns SMS with how violations are being cited in a new software used for roadside inspections.
393.86A2-RIG | Rear Impact Guards - Trailers and semitrailers manufactured on or after January 26, 1998 inadequate width. | Cab, Body, Frame | 2 | N | Added in 3.15 | As of February 1, 2023, the violations in this table are included in SMS. Only violations cited on or after February 1 are included in SMS calculations. This update aligns SMS with how violations are being cited in a new software used for roadside inspections.
393.86A3-RIG | Rear Impact Guards - Trailers and semitrailers manufactured on or after January 26, 1998 improper height | Cab, Body, Frame | 2 | N | Added in 3.15 | As of February 1, 2023, the violations in this table are included in SMS. Only violations cited on or after February 1 are included in SMS calculations. This update aligns SMS with how violations are being cited in a new software used for roadside inspections.
393.86A4-RIG | Rear Impact Guards - Trailers and semitrailers manufactured on or after January 26, 1998 improper location | Cab, Body, Frame | 2 | N | Added in 3.15 | As of February 1, 2023, the violations in this table are included in SMS. Only violations cited on or after February 1 are included in SMS calculations. This update aligns SMS with how violations are being cited in a new software used for roadside inspections.
393.86A5-RIG | Rear Impact Guards - Trailers and semitrailers manufactured on or after January 26, 1998 inadequate cross-section vertical height | Cab, Body, Frame | 2 | N | Added in 3.15 | As of February 1, 2023, the violations in this table are included in SMS. Only violations cited on or after February 1 are included in SMS calculations. This update aligns SMS with how violations are being cited in a new software used for roadside inspections.
393.86A6-RIG | Rear Impact Guards - Trailers and semitrailers manufactured on or after January 26, 1998 missing certification label | Cab, Body, Frame | 2 | N | Added in 3.15 | As of February 1, 2023, the violations in this table are included in SMS. Only violations cited on or after February 1 are included in SMS calculations. This update aligns SMS with how violations are being cited in a new software used for roadside inspections.
393.86B1-RIG | Rear Impact Guards - All other CMV's, manufactured after December 31, 1952 inadequate or missing | Cab, Body, Frame | 2 | Y | Added in 3.15 | As of February 1, 2023, the violations in this table are included in SMS. Only violations cited on or after February 1 are included in SMS calculations. This update aligns SMS with how violations are being cited in a new software used for roadside inspections.
393.86B2-RIG | Rear Impact Guards - All other CMV's, manufactured after December 31, 1952 inadequate construction/attachment | Cab, Body, Frame | 2 | Y | Added in 3.15 | As of February 1, 2023, the violations in this table are included in SMS. Only violations cited on or after February 1 are included in SMS calculations. This update aligns SMS with how violations are being cited in a new software used for roadside inspections.
393.87(a) | Warning flag required on projecting load | Warning Flags | 1 | Y
393.87(b) | Improper warning flag placement | Warning Flags | 1 | Y
393.87A-FPLA | Flag - Required flag(s) - any missing flag on a projecting load when more than one is required | Warning Flags | 1 | Y | Added in 3.15 | As of February 1, 2023, the violations in this table are included in SMS. Only violations cited on or after February 1 are included in SMS calculations. This update aligns SMS with how violations are being cited in a new software used for roadside inspections.
393.87A-FPLR | Flag - Required rear flag - no flag on the rear of a projecting load - when load is longer than 4 feet. | Warning Flags | 1 | Y | Added in 3.15 | As of February 1, 2023, the violations in this table are included in SMS. Only violations cited on or after February 1 are included in SMS calculations. This update aligns SMS with how violations are being cited in a new software used for roadside inspections.
393.88 | Television/video display device - Improperly located | Cab, Body, Frame | 2 | Y
393.89 | Buses - Missing or inadequate driveshaft protection | Cab, Body, Frame | 2 | Y
393.9 | Inoperable Required Lamp | Clearance Identification Lamps/Other | 2 | Y
393.90 | Buses - Missing or improper standee line or bar | Cab, Body, Frame | 2 | Y
393.91 | Bus - improper aisle seats | Cab, Body, Frame | 2 | Y
393.91-BASIW | Buses - Equipped with aisle seats not designed and installed to automatically fold and leave a clear aisle when they are unoccupied | Cab, Body, Frame | 2 | Y | Added in 3.15 | As of February 1, 2023, the violations in this table are included in SMS. Only violations cited on or after February 1 are included in SMS calculations. This update aligns SMS with how violations are being cited in a new software used for roadside inspections.
393.91-BTSNS | Buses - Equipped with temporary seating not secured to the vehicle in a workman-like manner | Cab, Body, Frame | 2 | Y | Added in 3.15 | As of February 1, 2023, the violations in this table are included in SMS. Only violations cited on or after February 1 are included in SMS calculations. This update aligns SMS with how violations are being cited in a new software used for roadside inspections.
393.91-BU | Buses - Seats not secured/loose or equipped with improper aisle seats | Cab, Body, Frame | 2 | Y | Added in 3.15 | As of February 1, 2023, the violations in this table are included in SMS. Only violations cited on or after February 1 are included in SMS calculations. This update aligns SMS with how violations are being cited in a new software used for roadside inspections.
393.91-FS | Motor Coach or other Passenger carrying vehicle equipped with prohibited non-automatically folding seats in the aisle | Cab, Body, Frame | 2 | Y | Added in 3.0.4
393.91-SNS | Motor Coach or other Passenger Carrying vehicle operating with seating, occupied or not, not secured in a workmanlike manner | Cab, Body, Frame | 2 | Y | Added in 3.0.4
393.93(a) | Failure to equip bus with seat belts | Cab, Body, Frame | 2 | Y
393.93(a)(3) | Seats not secured in conformance with FMVSS | Cab, Body, Frame | 2 | N
393.93(b) | Failure to equip truck with seatbelts | Cab, Body, Frame | 2 | Y
393.93A-SBA | Seatbelts - Drivers seatbelt or passenger seatbelt (if equipped) - missing or defective | Cab, Body, Frame | 2 | Y | Added in 3.15 | As of February 1, 2023, the violations in this table are included in SMS. Only violations cited on or after February 1 are included in SMS calculations. This update aligns SMS with how violations are being cited in a new software used for roadside inspections.
393.93B-SBA | Seatbelts - Trucks and truck-tractors not equipped/defective | Cab, Body, Frame | 2 | Y | Added in 3.15 | As of February 1, 2023, the violations in this table are included in SMS. Only violations cited on or after February 1 are included in SMS calculations. This update aligns SMS with how violations are being cited in a new software used for roadside inspections.
393.93B-TS | Temporary Seating - Any vehicle that has a temporary seating for the driver | Cab, Body, Frame | 2 | Y | Added in 3.15 | As of February 1, 2023, the violations in this table are included in SMS. Only violations cited on or after February 1 are included in SMS calculations. This update aligns SMS with how violations are being cited in a new software used for roadside inspections.
393.93B3 | Temporary Seating - Vehicle must conform to the requirements of Federal Motor Vehicle Safety Standard No. 2071 (571.207) | Cab, Body, Frame | 2 | Y | Added in 3.11 | This violation was added to SMS with the September 25, 2020 snapshot.
393.95(a) | No/discharged/unsecured fire extinguisher | Emergency Equipment | 2 | Y
393.95(a)(1)(i) | Emergency Equipment (HM) - No 10 B:C (or more) fire extinguisher for quantities of hazardous materials that requires placarding. | Emergency Equipment | 2 | Y
393.95(b) | Emergency Equipment - A power unit requiring fuses - missing a spare fuse for a required part or accessory (e.g., lamps required by 393.11, ABS lights or low air warning light). | Emergency Equipment | 2 | Y
393.95(f) | Emergency Equipment - Stopped vehicle warning devices missing or improper | Emergency Equipment | 2 | Y
393.95(g) | Emergency Equipment (HM) - Improper warning devices for hazardous material loads. | Emergency Equipment | 2 | Y
393.95A1 | Emergency Equipment - Fire Extinguishers - no fire extinguisher present or not properly rated. | Emergency Equipment | 2 | Y | Added in 3.15 | As of February 1, 2023, the violations in this table are included in SMS. Only violations cited on or after February 1 are included in SMS calculations. This update aligns SMS with how violations are being cited in a new software used for roadside inspections.
393.95A2 | Emergency Equipment - Fire Extinguishers - no label or marking | Emergency Equipment | 2 | Y | Added in 3.15 | As of February 1, 2023, the violations in this table are included in SMS. Only violations cited on or after February 1 are included in SMS calculations. This update aligns SMS with how violations are being cited in a new software used for roadside inspections.
393.95A3 | Emergency Equipment - Fire Extinguishers - no visual indicator | Emergency Equipment | 2 | Y | Added in 3.15 | As of February 1, 2023, the violations in this table are included in SMS. Only violations cited on or after February 1 are included in SMS calculations. This update aligns SMS with how violations are being cited in a new software used for roadside inspections.
393.95A4-EENA | Emergency Equipment - Fire Extinguishers - not readily accessible or filled | Emergency Equipment | 2 | Y | Added in 3.15 | As of February 1, 2023, the violations in this table are included in SMS. Only violations cited on or after February 1 are included in SMS calculations. This update aligns SMS with how violations are being cited in a new software used for roadside inspections.
393.95A4-EEUS | Emergency Equipment - Fire Extinguishers - unsecured | Emergency Equipment | 2 | Y | Added in 3.15 | As of February 1, 2023, the violations in this table are included in SMS. Only violations cited on or after February 1 are included in SMS calculations. This update aligns SMS with how violations are being cited in a new software used for roadside inspections.
393.95K-EE | Emergency Equipment - Stopped vehicle warning devices, inadequate flag size | Emergency Equipment | 2 | Y | Added in 3.15 | As of February 1, 2023, the violations in this table are included in SMS. Only violations cited on or after February 1 are included in SMS calculations. This update aligns SMS with how violations are being cited in a new software used for roadside inspections.
393.9A-HLLH | Lighting - Headlamp(s) fail to operate on low and high beam | Lighting | 6 | Y | Added in 3.15 | As of February 1, 2023, the violations in this table are included in SMS. Only violations cited on or after February 1 are included in SMS calculations. This update aligns SMS with how violations are being cited in a new software used for roadside inspections.
393.9A-LBL | Lighting - Backup lamp inoperative | Lighting | 6 | Y | Added in 3.15 | As of February 1, 2023, the violations in this table are included in SMS. Only violations cited on or after February 1 are included in SMS calculations. This update aligns SMS with how violations are being cited in a new software used for roadside inspections.
393.9A-LCL | Lighting - Clearance lamp(s) inoperative | Clearance Identification Lamps/Other | 2 | Y | Added in 3.15 | As of February 1, 2023, the violations in this table are included in SMS. Only violations cited on or after February 1 are included in SMS calculations. This update aligns SMS with how violations are being cited in a new software used for roadside inspections.
393.9A-LFTSI | Lighting - Front - Turn signal - inoperative | Lighting | 6 | Y | Added in 3.15 | As of February 1, 2023, the violations in this table are included in SMS. Only violations cited on or after February 1 are included in SMS calculations. This update aligns SMS with how violations are being cited in a new software used for roadside inspections.
393.9A-LHLI | Lighting - Headlamp(s) - Any inoperative | Lighting | 6 | Y | Added in 3.15 | As of February 1, 2023, the violations in this table are included in SMS. Only violations cited on or after February 1 are included in SMS calculations. This update aligns SMS with how violations are being cited in a new software used for roadside inspections.
393.9A-LHLIWR | Lighting - Headlamps - Both inoperative when required to be on. | Lighting | 6 | Y | Added in 3.15 | As of February 1, 2023, the violations in this table are included in SMS. Only violations cited on or after February 1 are included in SMS calculations. This update aligns SMS with how violations are being cited in a new software used for roadside inspections.
393.9A-LHWS | Lighting - Hazard warning signal(s) inoperative | Lighting | 6 | Y | Added in 3.15 | As of February 1, 2023, the violations in this table are included in SMS. Only violations cited on or after February 1 are included in SMS calculations. This update aligns SMS with how violations are being cited in a new software used for roadside inspections.
393.9A-LIL | Lighting - Identification lamp(s) inoperative | Clearance Identification Lamps/Other | 2 | Y | Added in 3.15 to Lighting violation group; Moved in 3.17 to Clearance Identification Lamps/Other violation group | As of February 1, 2023, the violations in this table are included in SMS. Only violations cited on or after February 1 are included in SMS calculations. This update aligns SMS with how violations are being cited in a new software used for roadside inspections; Moved to Clearance Identification Lamps/Other violation group with February 23, 2024 snapshot.
393.9A-LLPL | Lighting - License plate lamp inoperative | Clearance Identification Lamps/Other | 2 | Y | Added in 3.15 to Lighting violation group; Moved in 3.17 to Clearance Identification Lamps/Other violation group | As of February 1, 2023, the violations in this table are included in SMS. Only violations cited on or after February 1 are included in SMS calculations. This update aligns SMS with how violations are being cited in a new software used for roadside inspections; Moved to Clearance Identification Lamps/Other violation group with February 23, 2024 snapshot.
393.9A-LPL | Lighting - Parking lamp(s) inoperative | Lighting | 6 | Y | Added in 3.15 | As of February 1, 2023, the violations in this table are included in SMS. Only violations cited on or after February 1 are included in SMS calculations. This update aligns SMS with how violations are being cited in a new software used for roadside inspections.
393.9A-LRLI | Lighting - Tail lamp - Any inoperative | Lighting | 6 | Y | Added in 3.15 | As of February 1, 2023, the violations in this table are included in SMS. Only violations cited on or after February 1 are included in SMS calculations. This update aligns SMS with how violations are being cited in a new software used for roadside inspections.
393.9A-LRLIWR | Lighting - Tail lamp - Both lamps on rearmost vehicle inoperative when required to be on | Lighting | 6 | Y | Added in 3.21 | This violation was added to SMS with the May 15, 2026 snapshot.
393.9A-LSLI | Lighting - Stop lamps - Any inoperative. | Lighting | 6 | Y | Added in 3.15 | As of February 1, 2023, the violations in this table are included in SMS. Only violations cited on or after February 1 are included in SMS calculations. This update aligns SMS with how violations are being cited in a new software used for roadside inspections.
393.9A-LSLIWR | Lighting - Stop lamps - Both inoperative when required to be on | Lighting | 6 | Y | Added in 3.15 | As of February 1, 2023, the violations in this table are included in SMS. Only violations cited on or after February 1 are included in SMS calculations. This update aligns SMS with how violations are being cited in a new software used for roadside inspections.
393.9A-LSML | Lighting - Side marker lamp(s) inoperative | Clearance Identification Lamps/Other | 2 | Y | Added in 3.15 to Lighting violation group; Moved in 3.17 to Clearance Identification Lamps/Other violation group | As of February 1, 2023, the violations in this table are included in SMS. Only violations cited on or after February 1 are included in SMS calculations. This update aligns SMS with how violations are being cited in a new software used for roadside inspections; Moved to Clearance Identification Lamps/Other violation group with February 23, 2024 snapshot.
393.9A-LTSI | Lighting - Turn signal - Any inoperative on the rearmost vehicle. | Lighting | 6 | Y | Added in 3.15 | As of February 1, 2023, the violations in this table are included in SMS. Only violations cited on or after February 1 are included in SMS calculations. This update aligns SMS with how violations are being cited in a new software used for roadside inspections.
393.9A1-LPLOWR | Lighting - Projecting load - Any lamp on projecting load inoperative when required to be on | Lighting | 6 | Y | Added in 3.19
393.9ALTSIR | Lighting - Turn signal -Any inoperative on a unit that is not the rearmost unit | Lighting | 6 | Y | Added in 3.16 | This violation was added to SMS with the October 27, 2023 snapshot.
393.9B-LBL | Lighting - Backup lamp obscured | Lighting | 6 | Y | Added in 3.15 | As of February 1, 2023, the violations in this table are included in SMS. Only violations cited on or after February 1 are included in SMS calculations. This update aligns SMS with how violations are being cited in a new software used for roadside inspections.
393.9B-LCL | Lighting - Clearance lamp(s) obscured | Clearance Identification Lamps/Other | 2 | Y | Added in 3.15 | As of February 1, 2023, the violations in this table are included in SMS. Only violations cited on or after February 1 are included in SMS calculations. This update aligns SMS with how violations are being cited in a new software used for roadside inspections.
393.9B-LFTSO | Lighting - Front - Turn signal - obscured | Lighting | 6 | Y | Added in 3.15 | As of February 1, 2023, the violations in this table are included in SMS. Only violations cited on or after February 1 are included in SMS calculations. This update aligns SMS with how violations are being cited in a new software used for roadside inspections.
393.9B-LHLO | Lighting - Headlamp(s) - Any obscured. | Lighting | 6 | Y | Added in 3.15 | As of February 1, 2023, the violations in this table are included in SMS. Only violations cited on or after February 1 are included in SMS calculations. This update aligns SMS with how violations are being cited in a new software used for roadside inspections.
393.9B-LHLOWR | Lighting - Headlamps - Both obscured when required to be on | Lighting | 6 | Y | Added in 3.15 | As of February 1, 2023, the violations in this table are included in SMS. Only violations cited on or after February 1 are included in SMS calculations. This update aligns SMS with how violations are being cited in a new software used for roadside inspections.
393.9B-LHWS | Lighting - Hazard warning signal(s) obscured | Lighting | 6 | Y | Added in 3.15 | As of February 1, 2023, the violations in this table are included in SMS. Only violations cited on or after February 1 are included in SMS calculations. This update aligns SMS with how violations are being cited in a new software used for roadside inspections.
393.9B-LIL | Lighting - Identification lamp(s) obscured | Clearance Identification Lamps/Other | 2 | Y | Added in 3.15 to Lighting violation group; Moved in 3.17 to Clearance Identification Lamps/Other violation group | As of February 1, 2023, the violations in this table are included in SMS. Only violations cited on or after February 1 are included in SMS calculations. This update aligns SMS with how violations are being cited in a new software used for roadside inspections; Moved to Clearance Identification Lamps/Other violation group with February 23, 2024 snapshot.
393.9B-LLPL | Lighting - License plate lamp obscured | Clearance Identification Lamps/Other | 2 | Y | Added in 3.15 to Lighting violation group; Moved in 3.17 to Clearance Identification Lamps/Other violation group | As of February 1, 2023, the violations in this table are included in SMS. Only violations cited on or after February 1 are included in SMS calculations. This update aligns SMS with how violations are being cited in a new software used for roadside inspections; Moved to Clearance Identification Lamps/Other violation group with February 23, 2024 snapshot.
393.9B-LPL | Lighting - Parking lamp(s) obscured | Lighting | 6 | Y | Added in 3.15 | As of February 1, 2023, the violations in this table are included in SMS. Only violations cited on or after February 1 are included in SMS calculations. This update aligns SMS with how violations are being cited in a new software used for roadside inspections.
393.9B-LPLOWR | Lighting - Projecting load - Any lamp on projecting load obscured when required to be on | Lighting | 6 | Y | Added in 3.15 | As of February 1, 2023, the violations in this table are included in SMS. Only violations cited on or after February 1 are included in SMS calculations. This update aligns SMS with how violations are being cited in a new software used for roadside inspections.
393.9B-LRLIWR | Lighting - Tail lamp - Both lamps on rearmost vehicle inoperative when required to be on | Lighting | 6 | Y | Added in 3.15 | As of February 1, 2023, the violations in this table are included in SMS. Only violations cited on or after February 1 are included in SMS calculations. This update aligns SMS with how violations are being cited in a new software used for roadside inspections.
393.9B-LRLO | Lighting - Tail lamp - Any obstructed. | Lighting | 6 | Y | Added in 3.15 | As of February 1, 2023, the violations in this table are included in SMS. Only violations cited on or after February 1 are included in SMS calculations. This update aligns SMS with how violations are being cited in a new software used for roadside inspections.
393.9B-LRLOWR | Lighting - Tail lamp - Both lamps on rearmost vehicle obscured when required to be on | Lighting | 6 | Y | Added in 3.15 | As of February 1, 2023, the violations in this table are included in SMS. Only violations cited on or after February 1 are included in SMS calculations. This update aligns SMS with how violations are being cited in a new software used for roadside inspections.
393.9B-LRR | Lighting - Reflex reflector(s) obscured | Reflective Sheeting | 3 | Y | Added in 3.15 | As of February 1, 2023, the violations in this table are included in SMS. Only violations cited on or after February 1 are included in SMS calculations. This update aligns SMS with how violations are being cited in a new software used for roadside inspections.
393.9B-LSLO | Lighting - Stop lamps - Any obscured | Lighting | 6 | Y | Added in 3.15 | As of February 1, 2023, the violations in this table are included in SMS. Only violations cited on or after February 1 are included in SMS calculations. This update aligns SMS with how violations are being cited in a new software used for roadside inspections.
393.9B-LSLOWR | Lighting - Stop lamps - Both obscured when required to be on. | Lighting | 6 | Y | Added in 3.15 | As of February 1, 2023, the violations in this table are included in SMS. Only violations cited on or after February 1 are included in SMS calculations. This update aligns SMS with how violations are being cited in a new software used for roadside inspections.
393.9B-LSML | Lighting - Side marker lamp(s) obscured | Clearance Identification Lamps/Other | 2 | Y | Added in 3.15 | As of February 1, 2023, the violations in this table are included in SMS. Only violations cited on or after February 1 are included in SMS calculations. This update aligns SMS with how violations are being cited in a new software used for roadside inspections.
393.9B-LTSO | Lighting - Turn signal - Any obscured on the rearmost vehicle. | Lighting | 6 | Y | Added in 3.15 | As of February 1, 2023, the violations in this table are included in SMS. Only violations cited on or after February 1 are included in SMS calculations. This update aligns SMS with how violations are being cited in a new software used for roadside inspections.
393.9B-LTSONR | Lighting - Turn signal - Any obscured not on the rearmost vehicle. | Lighting | 6 | Y | Added in 3.19
393.9BRKLAMP | Inoperative Brake Lamps | Lighting | 6 | Y | Added in 3.0.9 | This violation was applied retroactively in the SMS with the April 27, 2018 run.
393.9H | Inoperable head lamps | Lighting | 6 | Y
393.9T | Inoperable tail lamp | Lighting | 6 | Y
393.9TS | Inoperative turn signal | Lighting | 6 | Y
396.1 | Must have knowledge of and comply with the Federal Motor Carrier Safety Regulations | Inspection Reports | 4 | Y
396.1-KNOWLEDGE | Failing to have knowledge of and comply with the Federal Motor Carrier Safety Regulations (FMCSRs) of this part. | Inspection Reports | 4 | Y | Added in 3.15 | As of February 1, 2023, the violations in this table are included in SMS. Only violations cited on or after February 1 are included in SMS calculations. This update aligns SMS with how violations are being cited in a new software used for roadside inspections.
396.11 | No or inadequate driver vehicle inspection report | Inspection Reports | 4 | Y
396.13(c) | No reviewing driver signature on DVIR | Inspection Reports | 4 | Y
396.15B-D | Failing to conduct a pre-trip inspection of drive-away/tow-away operation equipment. | Inspection Reports | 4 | Y | Added in 3.15 | As of February 1, 2023, the violations in this table are included in SMS. Only violations cited on or after February 1 are included in SMS calculations. This update aligns SMS with how violations are being cited in a new software used for roadside inspections.
396.17(c) | Operating a CMV without proof of a periodic inspection | Inspection Reports | 4 | N
396.17C-PI | Operating a CMV without documentation of a periodic inspection | Inspection Reports | 4 | N | Added in 3.15 | As of February 1, 2023, the violations in this table are included in SMS. Only violations cited on or after February 1 are included in SMS calculations. This update aligns SMS with how violations are being cited in a new software used for roadside inspections.
396.1A-IMC | Inspection - Failing to be knowledgeable and/or comply with the requirements of part 396. | Inspection Reports | 4 | Y | Added in 3.15 | As of February 1, 2023, the violations in this table are included in SMS. Only violations cited on or after February 1 are included in SMS calculations. This update aligns SMS with how violations are being cited in a new software used for roadside inspections.
396.3(a)(1) | Inspection, repair and maintenance of parts and accessories | Wheels, Studs, Clamps, Etc. | 2 | N | Updated description in 3.11 | The description for this violation was updated in SMS with the September 25, 2020 snapshot.
396.3A1-AABRC | A sliding suspension attachment member (undercarriage body rail) is cracked completely through along a 4 foot (1.2 m) continuous length. | Suspension | 7 | Y | Added in 3.15 | As of February 1, 2023, the violations in this table are included in SMS. Only violations cited on or after February 1 are included in SMS calculations. This update aligns SMS with how violations are being cited in a new software used for roadside inspections.
396.3A1-AABRCCT | A sliding suspension member (undercarriage body rail) attachment welds are cracked completely through along a 4 foot (1.2 m) continuous length of the body rail. | Suspension | 7 | Y | Added in 3.15 | As of February 1, 2023, the violations in this table are included in SMS. Only violations cited on or after February 1 are included in SMS calculations. This update aligns SMS with how violations are being cited in a new software used for roadside inspections.
396.3A1-AABRCW | The sliding suspension attachment member (undercarriage body rail) on either side exhibits a crack of any length in more than 50% of its attachment welds. | Suspension | 7 | Y | Added in 3.15 | As of February 1, 2023, the violations in this table are included in SMS. Only violations cited on or after February 1 are included in SMS calculations. This update aligns SMS with how violations are being cited in a new software used for roadside inspections.
396.3A1-AABRF50 | The sliding suspension attachment member (undercarriage body rail) on either side exhibits 50% or more of attachment fasteners missing. | Suspension | 7 | Y | Added in 3.15 | As of February 1, 2023, the violations in this table are included in SMS. Only violations cited on or after February 1 are included in SMS calculations. This update aligns SMS with how violations are being cited in a new software used for roadside inspections.
396.3A1-AABRFM | The sliding suspension attachment member (undercarriage body rail) attachment fasteners are missing along a 4 foot (1.2 m) continuous length of the body rail. | Suspension | 7 | Y | Added in 3.15 | As of February 1, 2023, the violations in this table are included in SMS. Only violations cited on or after February 1 are included in SMS calculations. This update aligns SMS with how violations are being cited in a new software used for roadside inspections.
396.3A1-AALPHTS | More than 25% of the locking pin holes in use have torn or split material from the hole in use to an adjacent hole or from the hole in use to the edge of the rail | Coupling Devices | 3 | Y | Added in 3.15 | As of February 1, 2023, the violations in this table are included in SMS. Only violations cited on or after February 1 are included in SMS calculations. This update aligns SMS with how violations are being cited in a new software used for roadside inspections.
396.3A1-AALPHTS-L6 | Any locking pin hole has torn or split material from the hole in use to an adjacent hole or from the hole in use to the edge of the rail | Coupling Devices | 3 | Y | Added in 3.15 | As of February 1, 2023, the violations in this table are included in SMS. Only violations cited on or after February 1 are included in SMS calculations. This update aligns SMS with how violations are being cited in a new software used for roadside inspections.
396.3A1-AALPHW | More than 25% of the locking pin holes measure more than 1 inch (25.4 mm) larger than its original size. | Coupling Devices | 3 | Y | Added in 3.15 | As of February 1, 2023, the violations in this table are included in SMS. Only violations cited on or after February 1 are included in SMS calculations. This update aligns SMS with how violations are being cited in a new software used for roadside inspections.
396.3A1-AALPHW-L6 | Any locking pin hole in use measures more than 1 inch (25.4 mm) larger than its original size. | Coupling Devices | 3 | Y | Added in 3.15; Updated description in 3.19 | As of February 1, 2023, the violations in this table are included in SMS. Only violations cited on or after February 1 are included in SMS calculations. This update aligns SMS with how violations are being cited in a new software used for roadside inspections; The description for this violation was updated in SMS with the September 27, 2024 snapshot.
396.3A1-AASGMD | More than 25% of the slider-guide/hold-down brackets are missing or disengaged. | Coupling Devices | 3 | Y | Added in 3.15 | As of February 1, 2023, the violations in this table are included in SMS. Only violations cited on or after February 1 are included in SMS calculations. This update aligns SMS with how violations are being cited in a new software used for roadside inspections.
396.3A1-AASGMD-L6 | Any of the slider-guide/hold-down brackets are missing or disengaged. | Coupling Devices | 3 | Y | Added in 3.15 | As of February 1, 2023, the violations in this table are included in SMS. Only violations cited on or after February 1 are included in SMS calculations. This update aligns SMS with how violations are being cited in a new software used for roadside inspections.
396.3A1-ALATR | Air Brake - Any leak from an air tank reservoir. | Brakes, All Others | 4 | Y | Added in 3.15 | As of February 1, 2023, the violations in this table are included in SMS. Only violations cited on or after February 1 are included in SMS calculations. This update aligns SMS with how violations are being cited in a new software used for roadside inspections.
396.3A1-ALBV | Air Brake - Any leak from a brake valve | Brakes, All Others | 4 | Y | Added in 3.15 | As of February 1, 2023, the violations in this table are included in SMS. Only violations cited on or after February 1 are included in SMS calculations. This update aligns SMS with how violations are being cited in a new software used for roadside inspections.
396.3A1-AR | Brake - Defective Air Reservoir | Brakes, All Others | 4 | N | Added in 3.11 | This violation was added to SMS with the September 25, 2020 snapshot.
396.3A1-AWW | Wheels - Welded Repair on wheel other than Disc-to-Rim attachment | Wheels, Studs, Clamps, Etc. | 2 | Y | Added in 3.11 | This violation was added to SMS with the September 25, 2020 snapshot.
396.3A1-BACL | Air Brake - Air compressor mounting bolts loose. | Brakes, All Others | 4 | N | Added in 3.15 | As of February 1, 2023, the violations in this table are included in SMS. Only violations cited on or after February 1 are included in SMS calculations. This update aligns SMS with how violations are being cited in a new software used for roadside inspections.
396.3A1-BACM | Air Brake - Air compressor mounting brackets/braces/adapters cracked/broken | Brakes, All Others | 4 | N | Added in 3.15 | As of February 1, 2023, the violations in this table are included in SMS. Only violations cited on or after February 1 are included in SMS calculations. This update aligns SMS with how violations are being cited in a new software used for roadside inspections.
396.3A1-BACM-L6 | Air Brake - Air compressor mounting brackets have missing or loose mounting bolts. | Brakes, All Others | 4 | N | Added in 3.15 | As of February 1, 2023, the violations in this table are included in SMS. Only violations cited on or after February 1 are included in SMS calculations. This update aligns SMS with how violations are being cited in a new software used for roadside inspections.
396.3A1-BACP | Air Brake - Air compressor cracked/broken/loose pulley | Brakes, All Others | 4 | N | Added in 3.15 | As of February 1, 2023, the violations in this table are included in SMS. Only violations cited on or after February 1 are included in SMS calculations. This update aligns SMS with how violations are being cited in a new software used for roadside inspections.
396.3A1-BACPPF-L6 | Air Brake - Air compressor drive belt pending or probable failure. | Brakes, All Others | 4 | N | Added in 3.15 | As of February 1, 2023, the violations in this table are included in SMS. Only violations cited on or after February 1 are included in SMS calculations. This update aligns SMS with how violations are being cited in a new software used for roadside inspections.
396.3A1-BALAC | Brake - Audible air leak from a brake chamber | Brakes, All Others | 4 | Y | Added in 3.15 | As of February 1, 2023, the violations in this table are included in SMS. Only violations cited on or after February 1 are included in SMS calculations. This update aligns SMS with how violations are being cited in a new software used for roadside inspections.
396.3A1-BALR | Air Brake - Fails air loss rate test | Brakes, All Others | 4 | N | Added in 3.15 | As of February 1, 2023, the violations in this table are included in SMS. Only violations cited on or after February 1 are included in SMS calculations. This update aligns SMS with how violations are being cited in a new software used for roadside inspections.
396.3A1-BAR | Air Brake - Leaking air tank. | Brakes, All Others | 4 | Y | Added in 3.15 | As of February 1, 2023, the violations in this table are included in SMS. Only violations cited on or after February 1 are included in SMS calculations. This update aligns SMS with how violations are being cited in a new software used for roadside inspections.
396.3A1-BARS | Air Brake - Air reservoir separated from its original attachment points or moving more than 1 inch | Brakes, All Others | 4 | N | Added in 3.15 | As of February 1, 2023, the violations in this table are included in SMS. Only violations cited on or after February 1 are included in SMS calculations. This update aligns SMS with how violations are being cited in a new software used for roadside inspections.
396.3A1-BBS | Hydraulic brake backup system is inoperative | Brakes, All Others | 4 | N | Added in 3.15 | As of February 1, 2023, the violations in this table are included in SMS. Only violations cited on or after February 1 are included in SMS calculations. This update aligns SMS with how violations are being cited in a new software used for roadside inspections.
396.3A1-BECI | Buses - Electrical components have broken or unsecured mounting | Other Vehicle Defect | 3 | Y | Added in 3.15 | As of February 1, 2023, the violations in this table are included in SMS. Only violations cited on or after February 1 are included in SMS calculations. This update aligns SMS with how violations are being cited in a new software used for roadside inspections.
396.3A1-BFL | Brakes - Hydraulic Brake Failure Light missing, inoperative, or stays activated | Brakes, All Others | 4 | Y | Added in 3.11 | This violation was added to SMS with the September 25, 2020 snapshot.
396.3A1-BHPB | Hydraulic power brake unit is inoperative | Brakes, All Others | 4 | N | Added in 3.15 | As of February 1, 2023, the violations in this table are included in SMS. Only violations cited on or after February 1 are included in SMS calculations. This update aligns SMS with how violations are being cited in a new software used for roadside inspections.
396.3A1-BMC | Hydraulic Master Cylinder Less Than 1/4 Full on Hydraulic Brakes | Brakes, All Others | 4 | N | Added in 3.15 | As of February 1, 2023, the violations in this table are included in SMS. Only violations cited on or after February 1 are included in SMS calculations. This update aligns SMS with how violations are being cited in a new software used for roadside inspections.
396.3A1-BNMH | Brake - Non-manufactured hole or crack in the spring brake housing section of a parking brake | Brakes, All Others | 4 | N | Added in 3.15 | As of February 1, 2023, the violations in this table are included in SMS. Only violations cited on or after February 1 are included in SMS calculations. This update aligns SMS with how violations are being cited in a new software used for roadside inspections.
396.3A1-BPA | Hydraulic Power Assist Fails to Operate on Hydraulic Brakes | Brakes, All Others | 4 | N | Added in 3.11; Updated description in 3.15 | This violation was added to SMS with the September 25, 2020 snapshot; The description for this violation was updated in SMS with the March 31, 2023 snapshot.
396.3A1-CD | C-Dolly - Defective / Missing Locks - not centered | Coupling Devices | 3 | Y | Added in 3.11 | This violation was added to SMS with the September 25, 2020 snapshot.
396.3A1-CDCHS | Coupling - Semi-Trailer, cracks anywhere on the hitch system (excluding fifth wheel and pintle hooks) | Coupling Devices | 3 | Y | Added in 3.19
396.3A1-CDFW-18 | Coupling - Fifth wheel plate has a crack or gap caused by corrosion that is 1/8 inch or more in width | Coupling Devices | 3 | Y | Added in 3.15 | As of February 1, 2023, the violations in this table are included in SMS. Only violations cited on or after February 1 are included in SMS calculations. This update aligns SMS with how violations are being cited in a new software used for roadside inspections.
396.3A1-CDFW-L6 | Coupling - Fifth wheel plate has a crack, or gap caused by corrosion | Coupling Devices | 3 | Y | Added in 3.15 | As of February 1, 2023, the violations in this table are included in SMS. Only violations cited on or after February 1 are included in SMS calculations. This update aligns SMS with how violations are being cited in a new software used for roadside inspections.
396.3A1-CDFWC-LT20 | Coupling - Fifth wheel plate is cracked 20% or less of the distance across the metal in the direction of the crack. | Coupling Devices | 3 | Y | Added in 3.15 | As of February 1, 2023, the violations in this table are included in SMS. Only violations cited on or after February 1 are included in SMS calculations. This update aligns SMS with how violations are being cited in a new software used for roadside inspections.
396.3A1-CDFWC-MT20 | Coupling - Fifth wheel plate is cracked more than 20% of the distance across the metal in the direction of the crack | Coupling Devices | 3 | Y | Added in 3.15 | As of February 1, 2023, the violations in this table are included in SMS. Only violations cited on or after February 1 are included in SMS calculations. This update aligns SMS with how violations are being cited in a new software used for roadside inspections.
396.3A1-CDFWRW | Coupling - Fifth wheel plate repair weld is cracked. | Coupling Devices | 3 | Y | Added in 3.15 | As of February 1, 2023, the violations in this table are included in SMS. Only violations cited on or after February 1 are included in SMS calculations. This update aligns SMS with how violations are being cited in a new software used for roadside inspections.
396.3A1-CDHM | Coupling - Horizontal movement between upper and lower halves exceeds 1/2 inch | Coupling Devices | 3 | Y | Added in 3.15 | As of February 1, 2023, the violations in this table are included in SMS. Only violations cited on or after February 1 are included in SMS calculations. This update aligns SMS with how violations are being cited in a new software used for roadside inspections.
396.3A1-CDHSLMII | Semi-Trailer - Loose mounting, missing or ineffective fasteners, insecure latch, or not in use when required. | Coupling Devices | 3 | Y | Added in 3.15; Updated description in 3.19 | As of February 1, 2023, the violations in this table are included in SMS. Only violations cited on or after February 1 are included in SMS calculations. This update aligns SMS with how violations are being cited in a new software used for roadside inspections; The description for this violation was updated in SMS with the September 27, 2024 snapshot.
396.3A1-CDHSMSCM | Semi-Trailer - Cracks anywhere in the hitch system, including mounting surface and frame cross member | Coupling Devices | 3 | Y | Added in 3.15 | As of February 1, 2023, the violations in this table are included in SMS. Only violations cited on or after February 1 are included in SMS calculations. This update aligns SMS with how violations are being cited in a new software used for roadside inspections.
396.3A1-CDHSWR | Semi-Trailer - Any welded repairs to the ball, ball-socket, pin or eye. | Coupling Devices | 3 | Y | Added in 3.15 | As of February 1, 2023, the violations in this table are included in SMS. Only violations cited on or after February 1 are included in SMS calculations. This update aligns SMS with how violations are being cited in a new software used for roadside inspections.
396.3A1-CDKL | Coupling - Kingpin loose | Coupling Devices | 3 | Y | Added in 3.15 | As of February 1, 2023, the violations in this table are included in SMS. Only violations cited on or after February 1 are included in SMS calculations. This update aligns SMS with how violations are being cited in a new software used for roadside inspections.
396.3A1-CDLME | Coupling - Semi-Trailer, loose mounting, missing or ineffective fasteners, or insecure latch (excluding fifth wheel and pintle hooks) | Coupling Devices | 3 | Y | Added in 3.19
396.3A1-CDST | Defective coupling devices for semi-trailer | Coupling Devices | 3 | Y | Added in 3.11 | This violation was added to SMS with the September 25, 2020 snapshot.
396.3A1-CDTDC | Coupling - Semi-Trailer, drawbar cracked | Coupling Devices | 3 | Y | Added in 3.15 | As of February 1, 2023, the violations in this table are included in SMS. Only violations cited on or after February 1 are included in SMS calculations. This update aligns SMS with how violations are being cited in a new software used for roadside inspections.
396.3A1-CDTDCL | Coupling - Semi-Trailer, drawbar slider cylinder leaking | Coupling Devices | 3 | Y | Added in 3.15 | As of February 1, 2023, the violations in this table are included in SMS. Only violations cited on or after February 1 are included in SMS calculations. This update aligns SMS with how violations are being cited in a new software used for roadside inspections.
396.3A1-CDTDEC | Coupling - Semi-Trailer, drawbar eye cracked. | Coupling Devices | 3 | Y | Added in 3.19
396.3A1-CDTDMD | Coupling - Semi-Trailer, more than 1/4 inch movement between sub frame and drawbar. | Coupling Devices | 3 | Y | Added in 3.19
396.3A1-CDTDMF | Coupling - Semi-Trailer, drawbar missing fasteners | Coupling Devices | 3 | Y | Added in 3.15 | As of February 1, 2023, the violations in this table are included in SMS. Only violations cited on or after February 1 are included in SMS calculations. This update aligns SMS with how violations are being cited in a new software used for roadside inspections.
396.3A1-CDTDSIL | Coupling - Semi-Trailer, drawbar slider ineffective latch | Coupling Devices | 3 | Y | Added in 3.15 | As of February 1, 2023, the violations in this table are included in SMS. Only violations cited on or after February 1 are included in SMS calculations. This update aligns SMS with how violations are being cited in a new software used for roadside inspections.
396.3A1-CDTDSIS | Coupling - Semi-Trailer, drawbar slider ineffective stop | Coupling Devices | 3 | Y | Added in 3.15 | As of February 1, 2023, the violations in this table are included in SMS. Only violations cited on or after February 1 are included in SMS calculations. This update aligns SMS with how violations are being cited in a new software used for roadside inspections.
396.3A1-CDTDSM | Coupling - Semi-Trailer, drawbar slider movement more than 1/4 inch. | Coupling Devices | 3 | Y | Added in 3.15 | As of February 1, 2023, the violations in this table are included in SMS. Only violations cited on or after February 1 are included in SMS calculations. This update aligns SMS with how violations are being cited in a new software used for roadside inspections.
396.3A1-CDTDW | Coupling - Semi-Trailer, drawbar has welded repair | Coupling Devices | 3 | Y | Added in 3.15 | As of February 1, 2023, the violations in this table are included in SMS. Only violations cited on or after February 1 are included in SMS calculations. This update aligns SMS with how violations are being cited in a new software used for roadside inspections.
396.3A1-CDTEW | Coupling - Semi-Trailer, drawbar eye worn more than 20% | Coupling Devices | 3 | Y | Added in 3.15 | As of February 1, 2023, the violations in this table are included in SMS. Only violations cited on or after February 1 are included in SMS calculations. This update aligns SMS with how violations are being cited in a new software used for roadside inspections.
396.3A1-CDTHSW | Coupling - Semi-Trailer, pintle hook has more than 20% wear in the horn section | Coupling Devices | 3 | Y | Added in 3.15 | As of February 1, 2023, the violations in this table are included in SMS. Only violations cited on or after February 1 are included in SMS calculations. This update aligns SMS with how violations are being cited in a new software used for roadside inspections.
396.3A1-CDTPHC | Coupling - Semi-Trailer, pintle hook cracked | Coupling Devices | 3 | Y | Added in 3.15 | As of February 1, 2023, the violations in this table are included in SMS. Only violations cited on or after February 1 are included in SMS calculations. This update aligns SMS with how violations are being cited in a new software used for roadside inspections.
396.3A1-CDTPHF | Coupling - Semi-Trailer pintle hook loose/missing fasteners | Coupling Devices | 3 | Y | Added in 3.15 | As of February 1, 2023, the violations in this table are included in SMS. Only violations cited on or after February 1 are included in SMS calculations. This update aligns SMS with how violations are being cited in a new software used for roadside inspections.
396.3A1-CDTPHW | Coupling - Semi-Trailer, pintle hook repair welded | Coupling Devices | 3 | Y | Added in 3.15 | As of February 1, 2023, the violations in this table are included in SMS. Only violations cited on or after February 1 are included in SMS calculations. This update aligns SMS with how violations are being cited in a new software used for roadside inspections.
396.3A1-CDUCCG-18 | Coupling - Upper coupler has a crack or gap caused by corrosion that is 1/8 inch or more in width | Coupling Devices | 3 | Y | Added in 3.15 | As of February 1, 2023, the violations in this table are included in SMS. Only violations cited on or after February 1 are included in SMS calculations. This update aligns SMS with how violations are being cited in a new software used for roadside inspections.
396.3A1-CDUCCG-L6 | Coupling - Upper coupler plate has a crack, or gap caused by corrosion | Coupling Devices | 3 | Y | Added in 3.15 | As of February 1, 2023, the violations in this table are included in SMS. Only violations cited on or after February 1 are included in SMS calculations. This update aligns SMS with how violations are being cited in a new software used for roadside inspections.
396.3A1-CH | Brake - Hole in Spring Brake Housing | Brakes, All Others | 4 | N | Added in 3.11 | This violation was added to SMS with the September 25, 2020 snapshot.
396.3A1-CRAMRH72B | Cargo (RAM) - RH-72B Cask Accessories - Hydraulic arm not securely attached (if equipped) | Failure to Prevent Movement | 3 | Y | Added in 3.15 | As of February 1, 2023, the violations in this table are included in SMS. Only violations cited on or after February 1 are included in SMS calculations. This update aligns SMS with how violations are being cited in a new software used for roadside inspections.
396.3A1-DLDSCBB | Driveline/Driveshaft - Any broken or loose center bearing bracket, bracket bolts or mounting hardware | Other Vehicle Defect | 3 | N | Added in 3.15 | As of February 1, 2023, the violations in this table are included in SMS. Only violations cited on or after February 1 are included in SMS calculations. This update aligns SMS with how violations are being cited in a new software used for roadside inspections.
396.3A1-DLDSCBBP | Driveline/Driveshaft - More than 1/2 inch (12.7mm) vertical movement (with hand pressure only) of the shaft in the center bearing carrier. | Other Vehicle Defect | 3 | N | Added in 3.15 | As of February 1, 2023, the violations in this table are included in SMS. Only violations cited on or after February 1 are included in SMS calculations. This update aligns SMS with how violations are being cited in a new software used for roadside inspections.
396.3A1-DLDSCC | Driveline/Driveshaft - Any center bearing bracket crack equaling 50% or more of the original bracket width | Other Vehicle Defect | 3 | N | Added in 3.15 | As of February 1, 2023, the violations in this table are included in SMS. Only violations cited on or after February 1 are included in SMS calculations. This update aligns SMS with how violations are being cited in a new software used for roadside inspections.
396.3A1-DLDSDSC | Driveline/Driveshaft - Any original metal crack in the shaft tube greater than 1/4 inch (6.4 mm) in length. | Other Vehicle Defect | 3 | N | Added in 3.15 | As of February 1, 2023, the violations in this table are included in SMS. Only violations cited on or after February 1 are included in SMS calculations. This update aligns SMS with how violations are being cited in a new software used for roadside inspections.
396.3A1-DLDSDSCW | Driveline/Driveshaft - Obvious cracked weld at the shaft tube end. | Other Vehicle Defect | 3 | N | Added in 3.15 | As of February 1, 2023, the violations in this table are included in SMS. Only violations cited on or after February 1 are included in SMS calculations. This update aligns SMS with how violations are being cited in a new software used for roadside inspections.
396.3A1-DLDSDST | Driveline/Driveshaft - Any shift tube with obvious twist | Other Vehicle Defect | 3 | N | Added in 3.15 | As of February 1, 2023, the violations in this table are included in SMS. Only violations cited on or after February 1 are included in SMS calculations. This update aligns SMS with how violations are being cited in a new software used for roadside inspections.
396.3A1-DLDSEF | Driveline/Driveshaft - Any loose, broken or missing end fitting fastener | Other Vehicle Defect | 3 | N | Added in 3.15 | As of February 1, 2023, the violations in this table are included in SMS. Only violations cited on or after February 1 are included in SMS calculations. This update aligns SMS with how violations are being cited in a new software used for roadside inspections.
396.3A1-DLDSJM | Driveline/Driveshaft - Any horizontal or vertical movement of slip joint yoke shaft of greater than 1/2 inch, with hand pressure only. | Other Vehicle Defect | 3 | N | Added in 3.15 | As of February 1, 2023, the violations in this table are included in SMS. Only violations cited on or after February 1 are included in SMS calculations. This update aligns SMS with how violations are being cited in a new software used for roadside inspections.
396.3A1-DLDSUJBCB | Driveline/Driveshaft - Any missing, broken or loose universal joint bearing cap bolt, bearing strap or retainer bolt | Other Vehicle Defect | 3 | N | Added in 3.15 | As of February 1, 2023, the violations in this table are included in SMS. Only violations cited on or after February 1 are included in SMS calculations. This update aligns SMS with how violations are being cited in a new software used for roadside inspections.
396.3A1-DLDSUJBCM | Driveline/Driveshaft - Any missing universal joint bearing cap. | Other Vehicle Defect | 3 | N | Added in 3.15 | As of February 1, 2023, the violations in this table are included in SMS. Only violations cited on or after February 1 are included in SMS calculations. This update aligns SMS with how violations are being cited in a new software used for roadside inspections.
396.3A1-DLDSUJM | Driveline/Driveshaft - Any independent vertical movement between opposing yoke ends greater than 1/8 inch, with hand pressure only. | Other Vehicle Defect | 3 | N | Added in 3.15 | As of February 1, 2023, the violations in this table are included in SMS. Only violations cited on or after February 1 are included in SMS calculations. This update aligns SMS with how violations are being cited in a new software used for roadside inspections.
396.3A1-DLDSUJRCM | Driveline/Driveshaft - Any bearing cap retainer clip is missing | Other Vehicle Defect | 3 | N | Added in 3.15 | As of February 1, 2023, the violations in this table are included in SMS. Only violations cited on or after February 1 are included in SMS calculations. This update aligns SMS with how violations are being cited in a new software used for roadside inspections.
396.3A1-DLDSYEC | Driveline/Driveshaft - Any visible crack in a yoke end | Other Vehicle Defect | 3 | N | Added in 3.15 | As of February 1, 2023, the violations in this table are included in SMS. Only violations cited on or after February 1 are included in SMS calculations. This update aligns SMS with how violations are being cited in a new software used for roadside inspections.
396.3A1-EC | Bus - Electrical Mountings broken or unsecured | Other Vehicle Defect | 3 | Y | Added in 3.11 | This violation was added to SMS with the September 25, 2020 snapshot.
396.3A1-F | Fuel - Dripping leak. | Other Vehicle Defect | 3 | Y | Added in 3.15 | As of February 1, 2023, the violations in this table are included in SMS. Only violations cited on or after February 1 are included in SMS calculations. This update aligns SMS with how violations are being cited in a new software used for roadside inspections.
396.3A1-FA | Front Axle and any other steering components cracked/repair welded | Steering Mechanism | 6 | Y | Added in 3.11 | This violation was added to SMS with the September 25, 2020 snapshot.
396.3A1-FCLLS | Fuel - CNG or LPG leak detected visibly, audibly or by smell - Verified by bubble test or more than 5,000 ppm. | Other Vehicle Defect | 3 | Y | Added in 3.15 | As of February 1, 2023, the violations in this table are included in SMS. Only violations cited on or after February 1 are included in SMS calculations. This update aligns SMS with how violations are being cited in a new software used for roadside inspections.
396.3A1-FLBV | Fuel - LNG leak that boils or vaporizes in the air | Other Vehicle Defect | 3 | Y | Added in 3.15 | As of February 1, 2023, the violations in this table are included in SMS. Only violations cited on or after February 1 are included in SMS calculations. This update aligns SMS with how violations are being cited in a new software used for roadside inspections.
396.3A1-FLLC | Fuel - LNG has a cloud of vapor coming from fuel system | Other Vehicle Defect | 3 | Y | Added in 3.15 | As of February 1, 2023, the violations in this table are included in SMS. Only violations cited on or after February 1 are included in SMS calculations. This update aligns SMS with how violations are being cited in a new software used for roadside inspections.
396.3A1-FLLM | Fuel - LNG leak detected visibly or audibly - Verified by bubble test or more than 5,000 ppm. | Other Vehicle Defect | 3 | Y | Added in 3.15 | As of February 1, 2023, the violations in this table are included in SMS. Only violations cited on or after February 1 are included in SMS calculations. This update aligns SMS with how violations are being cited in a new software used for roadside inspections.
396.3A1-FWMOV | Fifth wheel- Movement exceeds 1/2 inch | Coupling Devices | 3 | Y | Added in 3.11 | This violation was added to SMS with the September 25, 2020 snapshot.
396.3A1-FWPC | Crack in the fifth wheel plate (parent metal) extending more than 20 percent of the distance across the metal in the direction of the crack | Coupling Devices | 3 | Y | Added in 3.0.4 | This violation took effect in SMS as of August 28, 2015.
396.3A1-FWPG | A crack or gap caused by corrosion that is 1/8 inch (3.2 mm) or more in width in fifth wheel plate | Coupling Devices | 3 | Y | Added in 3.0.4 | This violation took effect in SMS as of August 28, 2015.
396.3A1-FWPRW | Repair weld cracked on fifth wheel plate | Coupling Devices | 3 | Y | Added in 3.0.4 | This violation took effect in SMS as of August 28, 2015.
396.3A1-GDRVP | Vehicle with a dripping liquid that vaporizes in the air from a LNG fuel system | Other Vehicle Defect | 3 | Y | Added in 3.0.4 | This violation took effect in SMS as of August 28, 2015.
396.3A1-GLEAK | Vehicle with fuel leakage from a CNG, LNG or LPG system verified by bubble test or gas detection meter | Other Vehicle Defect | 3 | Y | Added in 3.0.4 | This violation took effect in SMS as of August 28, 2015.
396.3A1-GVAPOR | Vehicle with a cloud of vapor from a LNG fuel system | Other Vehicle Defect | 3 | Y | Added in 3.0.4 | This violation took effect in SMS as of August 28, 2015.
396.3A1-HC | Hubs - Hub cap missing or broken | Wheels, Studs, Clamps, Etc. | 2 | Y | Added in 3.11 | This violation was added to SMS with the September 25, 2020 snapshot.
396.3A1-HCM | Hubs - Bearing cap, plug or filler plug missing or broken | Wheels, Studs, Clamps, Etc. | 2 | Y | Added in 3.15 | As of February 1, 2023, the violations in this table are included in SMS. Only violations cited on or after February 1 are included in SMS calculations. This update aligns SMS with how violations are being cited in a new software used for roadside inspections.
396.3A1-HS | Hub smoking | Wheels, Studs, Clamps, Etc. | 2 | Y | Added in 3.11 | This violation was added to SMS with the September 25, 2020 snapshot.
396.3A1-HSH | Hubs - Smoking from hub assembly | Wheels, Studs, Clamps, Etc. | 2 | Y | Added in 3.15 | As of February 1, 2023, the violations in this table are included in SMS. Only violations cited on or after February 1 are included in SMS calculations. This update aligns SMS with how violations are being cited in a new software used for roadside inspections.
396.3A1-LC | Brake - Leak from air chamber | Brakes, All Others | 4 | Y | Added in 3.11 | This violation was added to SMS with the September 25, 2020 snapshot.
396.3A1-LLEAK | A liquid fuel system with a dripping leak at any point | Other Vehicle Defect | 3 | Y | Added in 3.0.4 | This violation took effect in SMS as of August 28, 2015.
396.3A1-MCF | Brakes - Hydraulic Fluid level in Master Cylinder low | Brakes, All Others | 4 | N | Added in 3.11 | This violation was added to SMS with the September 25, 2020 snapshot.
396.3A1-OAL | Other - Any air leak not attributed to the brake or suspension system. | Brakes, All Others | 4 | Y | Added in 3.15 | As of February 1, 2023, the violations in this table are included in SMS. Only violations cited on or after February 1 are included in SMS calculations. This update aligns SMS with how violations are being cited in a new software used for roadside inspections.
396.3A1-PAW | Pitman Arm - welded / missing nuts | Steering Mechanism | 6 | Y | Added in 3.11 | This violation was added to SMS with the September 25, 2020 snapshot.
396.3A1-SGB | Steering Gear Box - welded | Steering Mechanism | 6 | Y | Added in 3.11 | This violation was added to SMS with the September 25, 2020 snapshot.
396.3A1-SSF | Sliding subframe rail defective | Steering Mechanism | 6 | Y | Added in 3.11 | This violation was added to SMS with the September 25, 2020 snapshot.
396.3A1-STC | Steering - Cracked steering component other than steering column | Steering Mechanism | 6 | Y | Added in 3.15 | As of February 1, 2023, the violations in this table are included in SMS. Only violations cited on or after February 1 are included in SMS calculations. This update aligns SMS with how violations are being cited in a new software used for roadside inspections.
396.3A1-STCDML | Steering - C-Dolly has missing or inoperable steering locks | Coupling Devices | 3 | Y | Added in 3.15 | As of February 1, 2023, the violations in this table are included in SMS. Only violations cited on or after February 1 are included in SMS calculations. This update aligns SMS with how violations are being cited in a new software used for roadside inspections.
396.3A1-STCDNC | Steering - C-Dolly does not center in the "zero" locked position | Coupling Devices | 3 | Y | Added in 3.15 | As of February 1, 2023, the violations in this table are included in SMS. Only violations cited on or after February 1 are included in SMS calculations. This update aligns SMS with how violations are being cited in a new software used for roadside inspections.
396.3A1-STDH | Steering - Drag link has non-manufactured hole. | Steering Mechanism | 6 | Y | Added in 3.15 | As of February 1, 2023, the violations in this table are included in SMS. Only violations cited on or after February 1 are included in SMS calculations. This update aligns SMS with how violations are being cited in a new software used for roadside inspections.
396.3A1-STFAC | Steering - Cracked front axle beam | Steering Mechanism | 6 | Y | Added in 3.15 | As of February 1, 2023, the violations in this table are included in SMS. Only violations cited on or after February 1 are included in SMS calculations. This update aligns SMS with how violations are being cited in a new software used for roadside inspections.
396.3A1-STFARW | Steering - Front axle beam repair welded | Steering Mechanism | 6 | Y | Added in 3.15 | As of February 1, 2023, the violations in this table are included in SMS. Only violations cited on or after February 1 are included in SMS calculations. This update aligns SMS with how violations are being cited in a new software used for roadside inspections.
396.3A1-STGBW | Steering - Gear box with a welded repair | Steering Mechanism | 6 | Y | Added in 3.15 | As of February 1, 2023, the violations in this table are included in SMS. Only violations cited on or after February 1 are included in SMS calculations. This update aligns SMS with how violations are being cited in a new software used for roadside inspections.
396.3A1-STLC | Steering - Loose clamp or clamp bolt on tie rod or drag link | Steering Mechanism | 6 | Y | Added in 3.15 | As of February 1, 2023, the violations in this table are included in SMS. Only violations cited on or after February 1 are included in SMS calculations. This update aligns SMS with how violations are being cited in a new software used for roadside inspections.
396.3A1-STLN | Steering - Loose nuts on tie rods/pitman arm/drag link/steering arm/tie rod | Steering Mechanism | 6 | Y | Added in 3.15 | As of February 1, 2023, the violations in this table are included in SMS. Only violations cited on or after February 1 are included in SMS calculations. This update aligns SMS with how violations are being cited in a new software used for roadside inspections.
396.3A1-STLT | Steering - Looseness in the threaded joint of a tie rod or drag link | Steering Mechanism | 6 | Y | Added in 3.15 | As of February 1, 2023, the violations in this table are included in SMS. Only violations cited on or after February 1 are included in SMS calculations. This update aligns SMS with how violations are being cited in a new software used for roadside inspections.
396.3A1-STPAW | Steering - Pitman arm repair welded | Steering Mechanism | 6 | Y | Added in 3.15 | As of February 1, 2023, the violations in this table are included in SMS. Only violations cited on or after February 1 are included in SMS calculations. This update aligns SMS with how violations are being cited in a new software used for roadside inspections.
396.3A1-STRW | Steering - Steering component other than steering column repair welded. | Steering Mechanism | 6 | Y | Added in 3.15 | As of February 1, 2023, the violations in this table are included in SMS. Only violations cited on or after February 1 are included in SMS calculations. This update aligns SMS with how violations are being cited in a new software used for roadside inspections.
396.3A1-STTSCNL | Steering - Tilt steering wheel column does not lock in one position | Steering Mechanism | 6 | Y | Added in 3.15 | As of February 1, 2023, the violations in this table are included in SMS. Only violations cited on or after February 1 are included in SMS calculations. This update aligns SMS with how violations are being cited in a new software used for roadside inspections.
396.3A1-STTSNL | Steering - Telescopic steering does not lock | Steering Mechanism | 6 | Y | Added in 3.15 | As of February 1, 2023, the violations in this table are included in SMS. Only violations cited on or after February 1 are included in SMS calculations. This update aligns SMS with how violations are being cited in a new software used for roadside inspections.
396.3A1-TAOCV | Tires - All others, in contact with a part of the vehicle | Tires | 8 | Y | Added in 3.15 | As of February 1, 2023, the violations in this table are included in SMS. Only violations cited on or after February 1 are included in SMS calculations. This update aligns SMS with how violations are being cited in a new software used for roadside inspections.
396.3A1-TARPSW | Tires - Presence of rubber-coated cord or cured rubber plug in the sidewall. | Tires | 8 | Y | Added in 3.15 | As of February 1, 2023, the violations in this table are included in SMS. Only violations cited on or after February 1 are included in SMS calculations. This update aligns SMS with how violations are being cited in a new software used for roadside inspections.
396.3A1-TARPSWD | Tires - Presence of rubber-coated cord or cured rubber plug in the sidewall on a dual set of tires. | Tires | 8 | Y | Added in 3.21 | This violation was added to SMS with the May 15, 2026 snapshot.
396.3A1-TARPSWST | Tires - Presence of rubber-coated cord or cured rubber plug in the sidewall of a single tire. | Tires | 8 | Y | Added in 3.19
396.3A1-TARPSWT | Tires - Presence of rubber-coated cord or cured rubber plug in the sidewall of a tire. | Tires | 8 | Y | Added in 3.21 | This violation was added to SMS with the May 15, 2026 snapshot.
396.3A1-TC | Tire in contact with another part of the vehicle | Tires | 8 | Y | Added in 3.11 | This violation was added to SMS with the September 25, 2020 snapshot.
396.3A1-TFCV | Tires - Front, in contact with a part of the vehicle | Tires | 8 | Y | Added in 3.15 | As of February 1, 2023, the violations in this table are included in SMS. Only violations cited on or after February 1 are included in SMS calculations. This update aligns SMS with how violations are being cited in a new software used for roadside inspections.
396.3A1-TFRPSW | Tires - Front, Presence of rubber-coated cord or cured rubber plug in the sidewall | Tires | 8 | Y | Added in 3.15 | As of February 1, 2023, the violations in this table are included in SMS. Only violations cited on or after February 1 are included in SMS calculations. This update aligns SMS with how violations are being cited in a new software used for roadside inspections.
396.3A1-TFSA | Tires - Front, labeled not for use on steering axle | Tires | 8 | Y | Added in 3.15 | As of February 1, 2023, the violations in this table are included in SMS. Only violations cited on or after February 1 are included in SMS calculations. This update aligns SMS with how violations are being cited in a new software used for roadside inspections.
396.3A1-TM | Tires - Not for Highway User used on Steering Axle | Tires | 8 | Y | Added in 3.11 | This violation was added to SMS with the September 25, 2020 snapshot.
396.3A1-TP | Tires - Use of Tire Plug or Cord | Tires | 8 | Y | Added in 3.11 | This violation was added to SMS with the September 25, 2020 snapshot.
396.3A1-TRDL | Tie Rods / Drag Links - Defective Clamps / Holes / Missing nuts | Steering Mechanism | 6 | Y | Added in 3.11 | This violation was added to SMS with the September 25, 2020 snapshot.
396.3A1-TS | Tilt or Telescopic Steering defective | Steering Mechanism | 6 | Y | Added in 3.11 | This violation was added to SMS with the September 25, 2020 snapshot.
396.3A1-WRWR | Wheel/Rim - Welded repair on aluminum wheel | Wheels, Studs, Clamps, Etc. | 2 | Y | Added in 3.15 | As of February 1, 2023, the violations in this table are included in SMS. Only violations cited on or after February 1 are included in SMS calculations. This update aligns SMS with how violations are being cited in a new software used for roadside inspections.
396.3A1-WRWRS | Wheel/Rim - Welded repair other than disc to rim attachment on steel wheel | Wheels, Studs, Clamps, Etc. | 2 | Y | Added in 3.15 | As of February 1, 2023, the violations in this table are included in SMS. Only violations cited on or after February 1 are included in SMS calculations. This update aligns SMS with how violations are being cited in a new software used for roadside inspections.
396.3A1B | Brakes (general) Explain: | Brakes, All Others | 4 | Y
396.3A1BA | Bolt-type or DD-3 -type Brake Out of Adjustment | Brakes Out of Adjustment | 4 | N
396.3A1BC | Brake-air compressor violation | Brakes, All Others | 4 | N
396.3A1BD | Brake-defective brake drum | Brakes, All Others | 4 | N
396.3A1BL | Brake system pressure loss | Brakes, All Others | 4 | N
396.3A1BOS | Brake - Defective brake(s) are equal to or greater than 20% of the service brakes on the vehicle/combination | Brake Out Of Service | 0 | N | Added in 3.0.7 | This violation took effect in the SMS with the April 28, 2017 run; When 396.3A1BOS is cited and recorded as an OOS violation, it receives a weight of 2.
396.3A1DLDSYEL | Driveline/Driveshaft - Any yoke-mounting hardware loose (with hand pressure), broken or missing | Other Vehicle Defect | 3 | N | Added in 3.15 | As of February 1, 2023, the violations in this table are included in SMS. Only violations cited on or after February 1 are included in SMS calculations. This update aligns SMS with how violations are being cited in a new software used for roadside inspections.
396.3A1DSCB | Center Bearing (Carrier Bearing) Cracked / Loose / Broken / Missing | Other Vehicle Defect | 3 | N
396.3A1DSDT | Drive Shaft Tube Cracked or Twisted | Other Vehicle Defect | 3 | N
396.3A1DSUJ | Universal Joint with Loose, Broken, or Missing Component, or Bearing Strap | Other Vehicle Defect | 3 | N | Updated description in 3.11 | The description for this violation was updated in SMS with the September 25, 2020 snapshot.
396.3A1DSYE | Drive Shaft Yoke Ends Cracked / Loose / Broken / Missing | Other Vehicle Defect | 3 | N
396.3A1E-PNCNB | Brakes - Electric brakes on trailer inoperative due to electrical cable unplugged | Brakes, All Others | 4 | Y | Added in 3.20 | This violation was added to SMS with the July 25, 2025 snapshot.
396.3A1T | Tires (general) | Tires | 8 | Y
396.5(a) | Failing to ensure that vehicle is properly lubricated | Other Vehicle Defect | 3 | N
396.5(b) | Oil and/or grease leak | Other Vehicle Defect | 3 | N
396.5-HL | Hubs - Leaking hub | Wheels, Studs, Clamps, Etc. | 2 | Y | Added in 3.15 | As of February 1, 2023, the violations in this table are included in SMS. Only violations cited on or after February 1 are included in SMS calculations. This update aligns SMS with how violations are being cited in a new software used for roadside inspections.
396.5A-HNL | Hubs - No visible or measurable lubricant showing in the hub | Wheels, Studs, Clamps, Etc. | 2 | Y | Added in 3.15 | As of February 1, 2023, the violations in this table are included in SMS. Only violations cited on or after February 1 are included in SMS calculations. This update aligns SMS with how violations are being cited in a new software used for roadside inspections.
396.5A-HNLIW | Hubs - No visible or measurable lubricant showing in the hub - inner wheel | Wheels, Studs, Clamps, Etc. | 2 | N
396.5A-HNLOW | Hubs - No visible or measurable lubricant showing in the hub - outer wheel | Wheels, Studs, Clamps, Etc. | 2 | Y
396.5A-L | Lubrication - Improper lubrication. | Other Vehicle Defect | 3 | N | Added in 3.15 | As of February 1, 2023, the violations in this table are included in SMS. Only violations cited on or after February 1 are included in SMS calculations. This update aligns SMS with how violations are being cited in a new software used for roadside inspections.
396.5B-HLIW | Hubs - Oil and/or Grease Leaking from hub - inner wheel | Wheels, Studs, Clamps, Etc. | 2 | N
396.5B-HLOW | Hubs - oil and/or Grease Leaking from hub - outer wheel | Wheels, Studs, Clamps, Etc. | 2 | Y
396.5B-HWSL | Hubs - Wheel seal leaking | Wheels, Studs, Clamps, Etc. | 2 | Y | Added in 3.15 | As of February 1, 2023, the violations in this table are included in SMS. Only violations cited on or after February 1 are included in SMS calculations. This update aligns SMS with how violations are being cited in a new software used for roadside inspections.
396.5B-HWSLIW | Hubs - Wheel seal leaking - inner wheel | Wheels, Studs, Clamps, Etc. | 2 | N
396.5B-HWSLOW | Hubs - Wheel seal leaking - outer wheel | Wheels, Studs, Clamps, Etc. | 2 | Y
396.5B-L | Lubrication - Oil or grease leak | Other Vehicle Defect | 3 | N | Added in 3.15 | As of February 1, 2023, the violations in this table are included in SMS. Only violations cited on or after February 1 are included in SMS calculations. This update aligns SMS with how violations are being cited in a new software used for roadside inspections.
396.7 | Unsafe operations forbidden | Other Vehicle Defect | 3 | Y
396.7-CDMMNU | Coupling - Semi-Trailer, mismatched coupler/ball/receiver, or not in use, when required | Coupling Devices | 3 | Y | Added in 3.19
396.7-CDPHNU | Coupling - Semi-Trailer, pintle hook not in use, when required | Coupling Devices | 3 | Y | Added in 3.19
396.7A-LT | Solid item lodged between dual tires | Tires | 8 | Y | Added in 3.11 | This violation was added to SMS with the September 25, 2020 snapshot.
396.7A-SIBT | Tires - Solid item lodged between a set of dual tires | Tires | 8 | Y | Added in 3.15 | As of February 1, 2023, the violations in this table are included in SMS. Only violations cited on or after February 1 are included in SMS calculations. This update aligns SMS with how violations are being cited in a new software used for roadside inspections.
396.7A-UO | Unsafe Operations - Prohibited. | Other Vehicle Defect | 3 | Y | Added in 3.15 | As of February 1, 2023, the violations in this table are included in SMS. Only violations cited on or after February 1 are included in SMS calculations. This update aligns SMS with how violations are being cited in a new software used for roadside inspections.
396.7A-UOC | Unsafe Operations - Severe Post Crash Condition | Other Vehicle Defect | 3 | Y | Added in 3.19
396.9(c)(2) | Operating an out-of-service vehicle | Vehicle Jumping OOS | 10 | Y
396.9(d)(2) | Failure to correct defects noted on previous inspection report | Inspection Reports | 4 | N
396.9C2-OOSO | OOS Order (Repairs) - Operating a CMV after being declared out-of-service when not having completed all required repairs | Vehicle Jumping OOS | 10 | Y | Added in 3.15 | As of February 1, 2023, the violations in this table are included in SMS. Only violations cited on or after February 1 are included in SMS calculations. This update aligns SMS with how violations are being cited in a new software used for roadside inspections.
396.9C3-I | Inspection - Unauthorized removal of an out-of-service vehicle sticker/decal | Vehicle Jumping OOS | 10 | Y | Added in 3.15 | As of February 1, 2023, the violations in this table are included in SMS. Only violations cited on or after February 1 are included in SMS calculations. This update aligns SMS with how violations are being cited in a new software used for roadside inspections.
396.9D2-FTF | Failing to correct the violation(s)/defect(s) noted on the roadside inspection report | Inspection Reports | 4 | N | Added in 3.15 | As of February 1, 2023, the violations in this table are included in SMS. Only violations cited on or after February 1 are included in SMS calculations. This update aligns SMS with how violations are being cited in a new software used for roadside inspections.
398.5 | Failure to maintain vehicle for safe operation - Transportation of Migrant Workers | Other Vehicle Defect | 3 | Y
398.5-MW | Migrant Workers - Failed to maintain vehicle for safe operation of this part | Other Vehicle Defect | 3 | Y | Added in 3.15 | As of February 1, 2023, the violations in this table are included in SMS. Only violations cited on or after February 1 are included in SMS calculations. This update aligns SMS with how violations are being cited in a new software used for roadside inspections.
398.7 | Inspection and Maintenance of motor vehicles used for Transportation of Migrant Workers | Inspection Reports | 4 | N
398.7-MW | Migrant Workers - Inspection and maintenance of motor vehicles used for transportation of migrant workers | Inspection Reports | 4 | N | Added in 3.15 | As of February 1, 2023, the violations in this table are included in SMS. Only violations cited on or after February 1 are included in SMS calculations. This update aligns SMS with how violations are being cited in a new software used for roadside inspections.
398.8D1-MW | Migrant Workers - Failure to correct defect(s) on previous inspection report | Inspection Reports | 4 | N | Added in 3.15 | As of February 1, 2023, the violations in this table are included in SMS. Only violations cited on or after February 1 are included in SMS calculations. This update aligns SMS with how violations are being cited in a new software used for roadside inspections.
398.8D2-MW | Migrant Workers - Failure to return inspection report within 15 days | Inspection Reports | 4 | N | Added in 3.15 | As of February 1, 2023, the violations in this table are included in SMS. Only violations cited on or after February 1 are included in SMS calculations. This update aligns SMS with how violations are being cited in a new software used for roadside inspections.
399.207 | Vehicle access requirements violations | Cab, Body, Frame | 2 | N
399.207B-CBP | Cab-Over-Engine truck or tractor only - Truck and truck tractor cab access violations | Cab, Body, Frame | 2 | N | Added in 3.15 | As of February 1, 2023, the violations in this table are included in SMS. Only violations cited on or after February 1 are included in SMS calculations. This update aligns SMS with how violations are being cited in a new software used for roadside inspections.
399.211 | Inadequate maintenance of driver access | Cab, Body, Frame | 2 | N
399.211-CBP | Cab-Over-Engine truck or tractor only - Defective cab access steps, handholds or deck plates | Cab, Body, Frame | 2 | N | Added in 3.15 | As of February 1, 2023, the violations in this table are included in SMS. Only violations cited on or after February 1 are included in SMS calculations. This update aligns SMS with how violations are being cited in a new software used for roadside inspections.

## Controlled Sub-Alcohol
SMS Methodology Appendix A - Version 3.21
Controlled Substances/Alcohol Violations
Section | Violation Description Shown on Driver/Vehicle Examination Report Given to CMV Driver after Roadside Inspection | Violation Group Description | Violation Severity Weight | Violation in the DSMS (Y/N) | Comment | Footnote
382.501A-SSF | Drugs/Other Substances - Operating a CMV while recorded as prohibited from performing safety-sensitive sunction. | Alcohol Jumping OOS | 10 | Y | Added in 3.15
390.3E | Prohibited from performing safety sensitive functions per 382.501(a) in the Drug and Alcohol Clearinghouse. | Alcohol Jumping OOS | 10 | Y | Added in 3.11 | This violation was added to SMS with the September 25, 2020 snapshot.
390.3E-DAC | Driver prohibited from performing safety sensitive functions per 382.501(a) in the Drug and Alcohol Clearinghouse | Alcohol Jumping OOS | 10 | Y | Added in 3.19
392.15 | Driver Prohibited from Performing Safety Sensitive Functions per 382.501(a) in the Drug and Alcohol Clearinghouse | Alcohol Jumping OOS | 10 | Y | Added in 3.18
392.15-SSF | Drugs/Other Substances - Operating a CMV while recorded as prohibited from performing safety-sensitive functions. | Alcohol Jumping OOS | 10 | Y | Added in 3.19
392.4(a) | Driver uses or is in possession of drugs | Drugs | 10 | Y
392.4A-DOSP | Drugs/Other Substances - Operate a CMV while in possession. | Drugs | 10 | Y | Added in 3.15
392.4A-DOSU | Drugs/Other Substances - Operate a CMV while under the influence or evidence of use within the past 24 hours. | Drugs | 10 | Y | Added in 3.15; Updated description in 3.19
392.4A-POS | Driver on duty and in possession of a narcotic drug / amphetamine | Drugs | 10 | Y | Added in 3.0.8 | This violation was applied retroactively in the SMS with the July 28, 2017 run.
392.4A-UI | Driver on duty and under the influence of, or using a narcotic drug / amphetamine, which renders the driver incapable of safe operation | Drugs | 10 | Y | Added in 3.0.8 | This violation was applied retroactively in the SMS with the July 28, 2017 run.
392.5(a) | Driver consuming an intoxicating beverage within 4 hours before operating a motor vehicle | Alcohol | 5 | Y
392.5(a)(3) | Driver having possession of alcohol while on duty, or operating, or in physical control of a CMV | Alcohol Possession | 3 | Y | Added in 3.0.1; Updated description in 3.11 | Violation added to the SMS as of July 1, 2013. Instances of this violation before, July 1, 2013 will not be included in the SMS; The description for this violation was updated in SMS with the September 25, 2020 snapshot.
392.5(c)(2) | Violating OOS order pursuant to 392.5(a)/(b) | Alcohol Jumping OOS | 10 | Y
392.5A1 | Driver consuming an intoxicating beverage within 4 hours before operating a motor vehicle | Alcohol | 5 | Y | Added in 3.11 | This violation was added to SMS with the September 25, 2020 snapshot.
392.5A1-I | Intoxicating - No driver shall use alcohol, or be under the influence of alcohol, within 4 hours before going on duty or operating, or having physical control of, a commercial motor vehicle | Alcohol | 5 | Y | Added in 3.15
392.5A2-DETECT | Driver having any measured alcohol concentration, or any detected presence of alcohol while on duty,or operating, or in physical control of a commercial motor vehicle | Alcohol | 5 | Y | Added in 3.0.8; Updated description in 3.0.9 | This violation was applied retroactively in the SMS with the July 28, 2017 run; The description for this violation was updated in SMS with the April 27, 2018 snapshot.
392.5A2-IP | Intoxicating - No driver shall use alcohol, be under the influence of alcohol, or have any measured alcohol concentration or detected presence of alcohol, while on duty, or operating, or in physical control of a commercial motor vehicle | Alcohol | 5 | Y | Added in 3.15
392.5A2-OPER | Intoxicating - No driver shall use alcohol, be under the influence of alcohol, or have any measured alcohol concentration or detected presence of alcohol, while on duty, or operating, or in physical control of a commercial motor vehicle | Alcohol | 5 | Y | Added in 3.21 | This violation was added to SMS with the May 15, 2026 snapshot.
392.5A2-POS | Driver having possession of alcohol while on duty, or operating, or in physical control of a CMV | Alcohol Possession | 3 | Y | Added in 3.0.8 | This violation was applied retroactively in the SMS with the July 28, 2017 run.
392.5A2-UI | Operating a CMV while under the influence of an intoxicating beverage regardless of its alcohol content | Alcohol | 5 | Y | Added in 3.0.8 | This violation was applied retroactively in the SMS with the July 28, 2017 run.
392.5A3-IDUI | Intoxicating - No driver shall be on duty or operate a commercial motor vehicle while the driver possesses an intoxicating beverage, regardless of its alcohol content | Alcohol Possession | 3 | Y | Added in 3.15
392.5A3-POSS | Intoxicating - No driver shall be on duty or operate a CMV while the driver possesses wine or beer containing 0.5% or more ABV or distilled spirits in any dilution | Alcohol Possession | 3 | Y | Added in 3.21 | This violation was added to SMS with the May 15, 2026 snapshot.
392.5C2-IOOS | Intoxicating - Driver violating any roadside out-of-service order regarding intoxicating beverages. | Alcohol Jumping OOS | 10 | Y | Added in 3.15

## Hazardous Materials Compliance
SMS Methodology Appendix A - Version 3.21
Hazardous Materials Compliance Violations
Section | Violation Description Shown on Driver/Vehicle Examination Report Given to CMV Driver after Roadside Inspection | Violation Group Description | Violation Severity Weight | Violation in the DSMS (Y/N) | Comment | Footnote
124.24H1-HMGP | HM (General Packaging) - Packaging filled beyond the allowable limit. | Load Securement - HM | 10 | N | Added in 3.15 | As of February 1, 2023, the violations in this table are included in SMS. Only violations cited on or after February 1 are included in SMS calculations. This update aligns SMS with how violations are being cited in a new software used for roadside inspections.
171.12A | Violation of US requirements for Transport Canada TDG shipment | HM Other | 2 | N | Added in 3.11 | This violation was added to SMS with the September 25, 2020 snapshot.
171.12AB | US requirements for TDG shipment | HM Other | 2 | N | Added in 3.0.9 | This violation was applied retroactively in the SMS with the April 27, 2018 run.
171.12B | Failure to comply with US requirements for shipments from Mexico | HM Other | 2 | N | Added in 3.0.9 | This violation was applied retroactively in the SMS with the April 27, 2018 run.
171.2(a) | Failure to comply with Hazardous Materials regulations | HM Other | 2 | Y
171.2(b) | Failure to comply with the requirements for HM transportation (including labeling and handling) | HM Other | 2 | Y
171.2(c) | Failing to comply with Hazardous Materials regulations when offering hazardous materials for transportation | Markings - HM | 5 | N | Updated description in 3.11 | The description for this violation was updated in SMS with the September 25, 2020 snapshot.
171.2(f) | Transporting Hazardous Materials not in accordance with this part | Package Integrity - HM | 8 | Y
171.2(g) | Cargo tank (packaging) does not comply with Hazardous Materials Regulations | Package Integrity - HM | 8 | N | Updated description in 3.11 | The description for this violation was updated in SMS with the September 25, 2020 snapshot.
171.2(k) | Representing vehicle with Hazardous Materials with none present | Markings - HM | 5 | Y
171.21A1 | HM (General Requirements) - Failing to make all records and information pertaining to the incident available to an authorized representative or special agent of the Department of Transportation upon request | HM Other | 2 | Y | Added in 3.15 | As of February 1, 2023, the violations in this table are included in SMS. Only violations cited on or after February 1 are included in SMS calculations. This update aligns SMS with how violations are being cited in a new software used for roadside inspections.
171.21A2 | HM (General Requirements) - Failing to give reasonable assistance to an authorized representative or special agent of the Department of Transportation investigating the incident | HM Other | 2 | Y | Added in 3.15 | As of February 1, 2023, the violations in this table are included in SMS. Only violations cited on or after February 1 are included in SMS calculations. This update aligns SMS with how violations are being cited in a new software used for roadside inspections.
171.21B1 | HM (General Requirements) - Failing to respond to an inquiry of an authorized representative or special agent of the USDOT, in conection with the study of incidents, within 30 days afters its receipt or within such other time as the inquiry may specify. | HM Other | 2 | Y | Added in 3.15 | As of February 1, 2023, the violations in this table are included in SMS. Only violations cited on or after February 1 are included in SMS calculations. This update aligns SMS with how violations are being cited in a new software used for roadside inspections.
171.21B2 | HM (General Requirements) - Failing to provide true/complete answers to questions of an authorized representative or special agent of the USDOT making an inquiry to a person required to complete an incident report in connection with a study of incidents | HM Other | 2 | Y | Added in 3.15 | As of February 1, 2023, the violations in this table are included in SMS. Only violations cited on or after February 1 are included in SMS calculations. This update aligns SMS with how violations are being cited in a new software used for roadside inspections.
171.23 | Failure to comply with Specific US Requirements for International HM shipments | HM Other | 2 | N | Added in 3.0.4
171.26 | Failure to comply with US Requirements for IAEA shipments | HM Other | 2 | N | Added in 3.0.4
171.2AHMGRMC | HM (General Requirements) - Motor carrier permit/require a driver to operate a motor vehicle while failing to comply with general HM requirements per regulation noted in details. Explain: | HM Other | 2 | Y | Added in 3.19
171.2BHMGRMC | HM (General Requirements) - Failing to comply with all applicable requirements of this subchapter, or an exemption or special permit, approval, or registration issued under this subchapter or under subchapter A of this chapter | HM Other | 2 | Y | Added in 3.19
171.2CHMGRMC | HM (General Requirements) - Failing to comply with Hazardous Materials regulations when offering hazardous materials for transportation | HM Other | 2 | Y | Added in 3.20 | This violation was added to SMS with the July 25, 2025 snapshot.
171.2EHMGRMC | HM (General Requirements) - Accepting a hazardous material for transportation which is not properly classed, described, packaged, marked, labeled, and in condition for shipment as required | HM Other | 2 | Y | Added in 3.20 | This violation was added to SMS with the July 25, 2025 snapshot.
171.2FHMGRMC | HM (General Requirements) - Transporting Hazardous Materials not in accordance with this part | HM Other | 2 | Y | Added in 3.20 | This violation was added to SMS with the July 25, 2025 snapshot.
171.2GHMGRMC | HM (General Requirements) - Cargo tank (packaging) does not comply with Hazardous Materials Regulations | Package Integrity - HM | 8 | N | Added in 3.19
171.2K-HMGRMC | HM (General Requirements) - Representing vehicle with Hazardous Materials with none present. | Markings - HM | 5 | Y | Added in 3.20 | This violation was added to SMS with the July 25, 2025 snapshot.
172-310C-HMRAMMS | HM RAM (Markings) - Offering a radioactive material package not marked with country of origin when required | Markings - HM | 5 | N | Added in 3.15 | As of February 1, 2023, the violations in this table are included in SMS. Only violations cited on or after February 1 are included in SMS calculations. This update aligns SMS with how violations are being cited in a new software used for roadside inspections.
172.200(a) | No shipping paper provided by offeror | Documentation - HM | 3 | N
172.200A-HMSPS | HM (Shipping Papers) - Shipper failed to offer properly prepared shipping document(s) | Documentation - HM | 3 | N | Added in 3.15 | As of February 1, 2023, the violations in this table are included in SMS. Only violations cited on or after February 1 are included in SMS calculations. This update aligns SMS with how violations are being cited in a new software used for roadside inspections.
172.200A-HMSPSNSP | HM (Shipping Papers) - Shipper failed to provide HM shipping paper | Documentation - HM | 3 | N | Added in 3.15 | As of February 1, 2023, the violations in this table are included in SMS. Only violations cited on or after February 1 are included in SMS calculations. This update aligns SMS with how violations are being cited in a new software used for roadside inspections.
172.201(a)(1) | Hazardous Materials not distinguished from non-Hazardous Materials | Documentation - HM | 3 | N
172.201(a)(2) | Hazardous Materials description not printed legibly in English | Documentation - HM | 3 | N
172.201(a)(3) | Hazardous Materials description contains abbreviation or code | Documentation - HM | 3 | N
172.201(a)(4) | Additional information not after Hazardous Materials basic description | Documentation - HM | 3 | N
172.201(c) | Failure to list page number of pages | Documentation - HM | 3 | N
172.201(d) | ER phone number not in compliance with Subpart G | Documentation - HM | 3 | N | Updated description in 3.0.9 | The description for this violation was updated in SMS with the April 27, 2018 snapshot.
172.201A1-HMSPS | HM (Shipping Papers) - Shipper HM shipping paper does not distinguish HM with non HM | Documentation - HM | 3 | N | Added in 3.15 | As of February 1, 2023, the violations in this table are included in SMS. Only violations cited on or after February 1 are included in SMS calculations. This update aligns SMS with how violations are being cited in a new software used for roadside inspections.
172.201A2-HMSPS | HM (Shipping Papers) - Shipper HM shipping description on shipping paper not printed legible in English | Documentation - HM | 3 | N | Added in 3.15 | As of February 1, 2023, the violations in this table are included in SMS. Only violations cited on or after February 1 are included in SMS calculations. This update aligns SMS with how violations are being cited in a new software used for roadside inspections.
172.201A3-HMSPS | HM (Shipping Papers) - Shipper HM shipping description on shipping paper contains unauthorized abbreviations or codes. | Documentation - HM | 3 | N | Added in 3.15 | As of February 1, 2023, the violations in this table are included in SMS. Only violations cited on or after February 1 are included in SMS calculations. This update aligns SMS with how violations are being cited in a new software used for roadside inspections.
172.201A4-HMSPS | HM (Shipping Papers) - Shipper HM shipping paper contains additional information not following basic description as required/permitted. | Documentation - HM | 3 | N | Added in 3.15 | As of February 1, 2023, the violations in this table are included in SMS. Only violations cited on or after February 1 are included in SMS calculations. This update aligns SMS with how violations are being cited in a new software used for roadside inspections.
172.201C-HMSPS | HM (Shipping Papers) - Shipper HM shipping paper containing more than 1 page not properly numbered as required | Documentation - HM | 3 | N | Added in 3.15 | As of February 1, 2023, the violations in this table are included in SMS. Only violations cited on or after February 1 are included in SMS calculations. This update aligns SMS with how violations are being cited in a new software used for roadside inspections.
172.201D-HMSPS | HM (Shipping Papers) - Shipper HM shipping paper does not list emergency response telephone number as required | Documentation - HM | 3 | N | Added in 3.15 | As of February 1, 2023, the violations in this table are included in SMS. Only violations cited on or after February 1 are included in SMS calculations. This update aligns SMS with how violations are being cited in a new software used for roadside inspections.
172.202(a)(1) | No or improper Identification Number | Documentation - HM | 3 | N
172.202(a)(2) | No or improper Shipping Name | Documentation - HM | 3 | N
172.202(a)(3) | No or improper Hazard Class or Division number | Documentation - HM | 3 | N
172.202(a)(4) | No or improper Packing Group listed | Documentation - HM | 3 | N
172.202(a)(5) | No or improper Total Quantity listed | Documentation - HM | 3 | N
172.202(b) | Basic description not in proper sequence | Documentation - HM | 3 | N
172.202(c) | Total quantity missing or in improper location | Documentation - HM | 3 | N | Updated description in 3.11 | The description for this violation was updated in SMS with the September 25, 2020 snapshot.
172.202(e) | Non Hazardous Material entered with class or ID# | Documentation - HM | 3 | N
172.202A1-HMSPS | HM (Shipping Papers) - Shipper HM shipping paper does not list ID number as required. | Documentation - HM | 3 | N | Added in 3.15 | As of February 1, 2023, the violations in this table are included in SMS. Only violations cited on or after February 1 are included in SMS calculations. This update aligns SMS with how violations are being cited in a new software used for roadside inspections.
172.202A2-HMSPS | HM (Shipping Papers) - Shipper HM shipping paper does not list proper shipping name as required. | Documentation - HM | 3 | N | Added in 3.15 | As of February 1, 2023, the violations in this table are included in SMS. Only violations cited on or after February 1 are included in SMS calculations. This update aligns SMS with how violations are being cited in a new software used for roadside inspections.
172.202A3-HMSPS | HM (Shipping Papers) - Shipper HM shipping paper does not list hazard class or division number as required. | Documentation - HM | 3 | N | Added in 3.15 | As of February 1, 2023, the violations in this table are included in SMS. Only violations cited on or after February 1 are included in SMS calculations. This update aligns SMS with how violations are being cited in a new software used for roadside inspections.
172.202A4-HMSPS | HM (Shipping Papers) - Shipper HM shipping paper does not list packing group as required. | Documentation - HM | 3 | N | Added in 3.15 | As of February 1, 2023, the violations in this table are included in SMS. Only violations cited on or after February 1 are included in SMS calculations. This update aligns SMS with how violations are being cited in a new software used for roadside inspections.
172.202A5-HMSPS | HM (Shipping Papers) - Shipper HM shipping paper does not list total quantity/unit of measure as required. | Documentation - HM | 3 | N | Added in 3.15 | As of February 1, 2023, the violations in this table are included in SMS. Only violations cited on or after February 1 are included in SMS calculations. This update aligns SMS with how violations are being cited in a new software used for roadside inspections.
172.202A7-HMSPS | HM (Shipping Papers) - Shipper HM shipping paper does not list number and type of package as required. | Documentation - HM | 3 | N | Added in 3.15 | As of February 1, 2023, the violations in this table are included in SMS. Only violations cited on or after February 1 are included in SMS calculations. This update aligns SMS with how violations are being cited in a new software used for roadside inspections.
172.202B-HMSPS | HM (Shipping Papers) - Shipper HM shipping paper does not list basic description in proper sequence as required. | Documentation - HM | 3 | N | Added in 3.15 | As of February 1, 2023, the violations in this table are included in SMS. Only violations cited on or after February 1 are included in SMS calculations. This update aligns SMS with how violations are being cited in a new software used for roadside inspections.
172.202C-HMSPS | HM (Shipping Papers) - Shipper HM shipping paper does not list total quantity of material in proper location as required. | Documentation - HM | 3 | N | Added in 3.15 | As of February 1, 2023, the violations in this table are included in SMS. Only violations cited on or after February 1 are included in SMS calculations. This update aligns SMS with how violations are being cited in a new software used for roadside inspections.
172.203(a) | "DOT-SP" or special permit number not entered on shipping paper | Documentation - HM | 3 | N | Updated description in 3.0.9 | The description for this violation was updated in SMS with the April 27, 2018 snapshot.
172.203(b) | Limited quantity not shown | Documentation - HM | 3 | N
172.203(c)(1) | Hazardous substance entry missing | Documentation - HM | 3 | N
172.203(c)(2) | RQ not on shipping paper | Documentation - HM | 3 | N
172.203(d)(1) | Radionuclide name not on shipping paper | Documentation - HM | 3 | N
172.203(d)(10) | No indication for Highway Route Controlled Quantity of Class 7 "HRCQ" on shipping paper | Documentation - HM | 3 | N
172.203(d)(2) | No RAM physical or chemical form | Documentation - HM | 3 | N
172.203(d)(3) | No RAM activity | Documentation - HM | 3 | N
172.203(d)(4) | No RAM label category | Documentation - HM | 3 | N
172.203(d)(5) | No RAM transport index | Documentation - HM | 3 | N
172.203(d)(6) | No fissile radioactive entry | Documentation - HM | 3 | N
172.203(d)(7) | No DOE/NRC package approval notation | Documentation - HM | 3 | N
172.203(d)(8) | Export package or foreign made package not marked with IAEA Certificate | Documentation - HM | 3 | N
172.203(d)(9) | No Exclusive Use notation | Documentation - HM | 3 | N
172.203(h)(1) | No "0.2 PERCENT WATER" for anhydrous ammonia or missing "NOT FOR Q and T Tanks" | Documentation - HM | 3 | N | Updated description in 3.11 | The description for this violation was updated in SMS with the September 25, 2020 snapshot.
172.203(h)(2) | No "CORROSIVE/NONCORROSIVE" for Liquefied Petroleum Gas or missing "NOT FOR Q and T Tanks" | Documentation - HM | 3 | N | Updated description in 3.11 | The description for this violation was updated in SMS with the September 25, 2020 snapshot.
172.203(k) | No technical name for n.o.s. entry | Documentation - HM | 3 | N | Updated description in 3.11 | The description for this violation was updated in SMS with the September 25, 2020 snapshot.
172.203(m) | No Poison Inhalation Hazard and / or Hazard Zone | Documentation - HM | 3 | N
172.203(n) | No "HOT" on shipping paper | Documentation - HM | 3 | N | Updated description in 3.0.9 | The description for this violation was updated in SMS with the April 27, 2018 snapshot.
172.203(o) | No temperature controls noted for Class 4.1 or Class 5.2 | Documentation - HM | 3 | N | Updated description in 3.11 | The description for this violation was updated in SMS with the September 25, 2020 snapshot.
172.203A-HMSPS | HM (Shipping Papers) - Shipper HM shipping paper does not list special permit number as required | Documentation - HM | 3 | N | Added in 3.15 | As of February 1, 2023, the violations in this table are included in SMS. Only violations cited on or after February 1 are included in SMS calculations. This update aligns SMS with how violations are being cited in a new software used for roadside inspections.
172.203B-HMSPS | HM (Shipping Papers) - Shipper HM shipping paper does not list limited quantity as required | Documentation - HM | 3 | N | Added in 3.15 | As of February 1, 2023, the violations in this table are included in SMS. Only violations cited on or after February 1 are included in SMS calculations. This update aligns SMS with how violations are being cited in a new software used for roadside inspections.
172.203C1-HMSPS | HM (Shipping Papers) - Shipper HM shipping paper does not list hazardous substance as required. | Documentation - HM | 3 | N | Added in 3.15 | As of February 1, 2023, the violations in this table are included in SMS. Only violations cited on or after February 1 are included in SMS calculations. This update aligns SMS with how violations are being cited in a new software used for roadside inspections.
172.203C2-HMSPS | HM (Shipping Papers) - Shipper HM shipping paper does not list RQ as required | Documentation - HM | 3 | N | Added in 3.15 | As of February 1, 2023, the violations in this table are included in SMS. Only violations cited on or after February 1 are included in SMS calculations. This update aligns SMS with how violations are being cited in a new software used for roadside inspections.
172.203D1-HMRAMSPS | HM RAM (Shipping Papers) - Shipper HM shipping paper does not list each radionuclide as required | Documentation - HM | 3 | N | Added in 3.15 | As of February 1, 2023, the violations in this table are included in SMS. Only violations cited on or after February 1 are included in SMS calculations. This update aligns SMS with how violations are being cited in a new software used for roadside inspections.
172.203D10-HMRAMSPS | HM RAM (Shipping Papers) - Shipper HM shipping paper does not list HRCQ as required | Documentation - HM | 3 | N | Added in 3.15 | As of February 1, 2023, the violations in this table are included in SMS. Only violations cited on or after February 1 are included in SMS calculations. This update aligns SMS with how violations are being cited in a new software used for roadside inspections.
172.203D2-HMRAMSPS | HM RAM (Shipping Papers) - Shipper HM shipping paper does not list description of physical or chemical form as required | Documentation - HM | 3 | N | Added in 3.15 | As of February 1, 2023, the violations in this table are included in SMS. Only violations cited on or after February 1 are included in SMS calculations. This update aligns SMS with how violations are being cited in a new software used for roadside inspections.
172.203D3-HMRAMSPS | HM RAM (Shipping Papers) - Shipper HM shipping paper does not list activity/SI units as required | Documentation - HM | 3 | N | Added in 3.15 | As of February 1, 2023, the violations in this table are included in SMS. Only violations cited on or after February 1 are included in SMS calculations. This update aligns SMS with how violations are being cited in a new software used for roadside inspections.
172.203D4-HMRAMSPS | HM RAM (Shipping Papers) - Shipper HM shipping paper does not list category of label as required | Documentation - HM | 3 | N | Added in 3.15 | As of February 1, 2023, the violations in this table are included in SMS. Only violations cited on or after February 1 are included in SMS calculations. This update aligns SMS with how violations are being cited in a new software used for roadside inspections.
172.203D5-HMRAMSPS | HM RAM (Shipping Papers) - Shipper HM shipping paper does not list transport index as required | Documentation - HM | 3 | N | Added in 3.15 | As of February 1, 2023, the violations in this table are included in SMS. Only violations cited on or after February 1 are included in SMS calculations. This update aligns SMS with how violations are being cited in a new software used for roadside inspections.
172.203D6I-HMRAMSPS | HM RAM (Shipping Papers) - Shipper HM shipping paper does not list fissile radioactive entry as required | Documentation - HM | 3 | N | Added in 3.15 | As of February 1, 2023, the violations in this table are included in SMS. Only violations cited on or after February 1 are included in SMS calculations. This update aligns SMS with how violations are being cited in a new software used for roadside inspections.
172.203D6II-HMRAMSPS | HM RAM (Shipping Papers) - Shipper HM shipping paper does not list criticality safety index when required | Documentation - HM | 3 | N | Added in 3.15 | As of February 1, 2023, the violations in this table are included in SMS. Only violations cited on or after February 1 are included in SMS calculations. This update aligns SMS with how violations are being cited in a new software used for roadside inspections.
172.203D7-HMRAMSPS | HM RAM (Shipping Papers) - Shipper HM shipping paper does not list DOE/NRC package approval notation as required | Documentation - HM | 3 | N | Added in 3.15 | As of February 1, 2023, the violations in this table are included in SMS. Only violations cited on or after February 1 are included in SMS calculations. This update aligns SMS with how violations are being cited in a new software used for roadside inspections.
172.203D8-HMRAMSPS | HM RAM (Shipping Papers) - Shipper HM shipping paper does not list IAEA package identification marking as required | Documentation - HM | 3 | N | Added in 3.15 | As of February 1, 2023, the violations in this table are included in SMS. Only violations cited on or after February 1 are included in SMS calculations. This update aligns SMS with how violations are being cited in a new software used for roadside inspections.
172.203D9I-HMRAMSPS | HM RAM (Shipping Papers) - Shipper HM shipping paper does not list exclusive use notation as required | Documentation - HM | 3 | N | Added in 3.15 | As of February 1, 2023, the violations in this table are included in SMS. Only violations cited on or after February 1 are included in SMS calculations. This update aligns SMS with how violations are being cited in a new software used for roadside inspections.
172.203H1-HMSPS | HM (Shipping Papers) - Shipper HM shipping paper does not list additional descriptions for anhydrous ammonia as required | Documentation - HM | 3 | N | Added in 3.15 | As of February 1, 2023, the violations in this table are included in SMS. Only violations cited on or after February 1 are included in SMS calculations. This update aligns SMS with how violations are being cited in a new software used for roadside inspections.
172.203H2-HMSPS | HM (Shipping Papers) - Shipper HM shipping paper does not list additional descriptions for liquefied petroleum gas as required. | Documentation - HM | 3 | N | Added in 3.15 | As of February 1, 2023, the violations in this table are included in SMS. Only violations cited on or after February 1 are included in SMS calculations. This update aligns SMS with how violations are being cited in a new software used for roadside inspections.
172.203K-HMSPS | HM (Shipping Papers) - Shipper HM shipping paper does not list technical name for "n.o.s." as required. | Documentation - HM | 3 | N | Added in 3.15 | As of February 1, 2023, the violations in this table are included in SMS. Only violations cited on or after February 1 are included in SMS calculations. This update aligns SMS with how violations are being cited in a new software used for roadside inspections.
172.203L | No "Marine Pollutant" entry | Documentation - HM | 3 | N | Added in 3.0.4
172.203L-HMSPS | HM (Shipping Papers) - Shipper HM shipping paper does not list marine pollutant as required. | Documentation - HM | 3 | N | Added in 3.15 | As of February 1, 2023, the violations in this table are included in SMS. Only violations cited on or after February 1 are included in SMS calculations. This update aligns SMS with how violations are being cited in a new software used for roadside inspections.
172.203M-HMSPS | HM (Shipping Papers) - Shipper HM shipping paper does not list poison/toxic inhalation hazard (PIH/TIH) and zone as required. | Documentation - HM | 3 | N | Added in 3.15 | As of February 1, 2023, the violations in this table are included in SMS. Only violations cited on or after February 1 are included in SMS calculations. This update aligns SMS with how violations are being cited in a new software used for roadside inspections.
172.203N-HMSPS | HM (Shipping Papers) - Shipper HM shipping paper does not list "HOT" as required. | Documentation - HM | 3 | N | Added in 3.15 | As of February 1, 2023, the violations in this table are included in SMS. Only violations cited on or after February 1 are included in SMS calculations. This update aligns SMS with how violations are being cited in a new software used for roadside inspections.
172.203O-HMSPS | HM (Shipping Papers) - Shipper HM shipping paper does not list temperature controls for Class 4.1 or 5.2 as required. | Documentation - HM | 3 | N | Added in 3.15 | As of February 1, 2023, the violations in this table are included in SMS. Only violations cited on or after February 1 are included in SMS calculations. This update aligns SMS with how violations are being cited in a new software used for roadside inspections.
172.203P | No "Non-odorized" entry for LPG | Documentation - HM | 3 | N | Added in 3.0.4
172.203P-HMSPS | HM (Shipping Papers) - Shipper HM shipping paper does not list include "non-odorized" or "not-odorized" as required. | Documentation - HM | 3 | N | Added in 3.15 | As of February 1, 2023, the violations in this table are included in SMS. Only violations cited on or after February 1 are included in SMS calculations. This update aligns SMS with how violations are being cited in a new software used for roadside inspections.
172.204A-HMSPS | HM (Shipping Papers) - Shipper HM shipping paper does not include shipper certification as required. | Documentation - HM | 3 | N | Added in 3.15 | As of February 1, 2023, the violations in this table are included in SMS. Only violations cited on or after February 1 are included in SMS calculations. This update aligns SMS with how violations are being cited in a new software used for roadside inspections.
172.204D-HMSPS | HM (Shipping Papers) - Shipper HM shipping paper does not have certification signature legibly signed as required. | Documentation - HM | 3 | N | Added in 3.15 | As of February 1, 2023, the violations in this table are included in SMS. Only violations cited on or after February 1 are included in SMS calculations. This update aligns SMS with how violations are being cited in a new software used for roadside inspections.
172.205 | Hazardous waste manifest not as required | Documentation - HM | 3 | N
172.205A-HMSP | HM (Shipping Papers) - Operate a motor vehicle with a hazardous waste manifest not as required per 40 CFR 262.20. Explain: | Documentation - HM | 3 | N | Added in 3.15 | As of February 1, 2023, the violations in this table are included in SMS. Only violations cited on or after February 1 are included in SMS calculations. This update aligns SMS with how violations are being cited in a new software used for roadside inspections.
172.205A-HMSPMC | HM (Shipping Papers) - Motor carrier permit/require a driver to operate a motor vehicle with a hazardous waste manifest not as required | Documentation - HM | 3 | N | Added in 3.15 | As of February 1, 2023, the violations in this table are included in SMS. Only violations cited on or after February 1 are included in SMS calculations. This update aligns SMS with how violations are being cited in a new software used for roadside inspections.
172.205A-HMSPS | HM (Shipping Papers) - Shipper failed to offer a hazardous waste manifest as required per 40 CFR 262.20. Explain: | Documentation - HM | 3 | N | Added in 3.15 | As of February 1, 2023, the violations in this table are included in SMS. Only violations cited on or after February 1 are included in SMS calculations. This update aligns SMS with how violations are being cited in a new software used for roadside inspections.
172.205B-HMSPMC | HM (Shipping Papers) - The shipper (generator) shall prepare the manifest in accordance with 40 CFR part 262 | Documentation - HM | 3 | N | Added in 3.15 | As of February 1, 2023, the violations in this table are included in SMS. Only violations cited on or after February 1 are included in SMS calculations. This update aligns SMS with how violations are being cited in a new software used for roadside inspections.
172.205C-HMSPMC | HM (Shipping Papers) - The original copy of the manifest must be dated by, and bear the handwritten signature of, the person required | Documentation - HM | 3 | N | Added in 3.15 | As of February 1, 2023, the violations in this table are included in SMS. Only violations cited on or after February 1 are included in SMS calculations. This update aligns SMS with how violations are being cited in a new software used for roadside inspections.
172.205D-HMSPMC | HM (Shipping Papers) - A copy of the manifest must be dated by, and bear the handwritten signature of the person required | Documentation - HM | 3 | N | Added in 3.15 | As of February 1, 2023, the violations in this table are included in SMS. Only violations cited on or after February 1 are included in SMS calculations. This update aligns SMS with how violations are being cited in a new software used for roadside inspections.
172.205E-HMSPMC | HM (Shipping Papers) -A copy of the manifest bearing all required dates and signatures as required | Documentation - HM | 3 | N | Added in 3.15 | As of February 1, 2023, the violations in this table are included in SMS. Only violations cited on or after February 1 are included in SMS calculations. This update aligns SMS with how violations are being cited in a new software used for roadside inspections.
172.205I-HMSPMC | HM (Shipping Papers) -The shipping description for a hazardous waste must be modified as required by 172.101(c)(9) | Documentation - HM | 3 | N | Added in 3.15 | As of February 1, 2023, the violations in this table are included in SMS. Only violations cited on or after February 1 are included in SMS calculations. This update aligns SMS with how violations are being cited in a new software used for roadside inspections.
172.2A-HMGRMC | HM (General Requirements) - Motor carrier permit/require a driver to operate a motor vehicle while failing to comply with general HM requirements per [ ]. Explain: | HM Other | 2 | Y | Added in 3.15 | As of February 1, 2023, the violations in this table are included in SMS. Only violations cited on or after February 1 are included in SMS calculations. This update aligns SMS with how violations are being cited in a new software used for roadside inspections.
172.2B-HMGRMC | HM (General Requirements) - Failing to comply with all applicable requirements of this subchapter, or an exemption or special permit, approval, or registration issued under this subchapter or under subchapter A of this chapter. | HM Other | 2 | Y | Added in 3.15 | As of February 1, 2023, the violations in this table are included in SMS. Only violations cited on or after February 1 are included in SMS calculations. This update aligns SMS with how violations are being cited in a new software used for roadside inspections.
172.2C-HMGRMC | HM (General Requirements) - Failing to comply with Hazardous Materials regulations when offering hazardous materials for transportation. | Markings - HM | 5 | Y | Added in 3.15 | As of February 1, 2023, the violations in this table are included in SMS. Only violations cited on or after February 1 are included in SMS calculations. This update aligns SMS with how violations are being cited in a new software used for roadside inspections.
172.2E-HMGRMC | HM (General Requirements) - Accepting a hazardous material for transportation which is not properly classed, described, packaged, marked, labeled, and in condition for shipment as required. | HM Other | 2 | N | Added in 3.15 | As of February 1, 2023, the violations in this table are included in SMS. Only violations cited on or after February 1 are included in SMS calculations. This update aligns SMS with how violations are being cited in a new software used for roadside inspections.
172.2F-HMGRMC | HM (General Requirements) - Transporting Hazardous Materials not in accordance with this part. | Package Integrity - HM | 8 | Y | Added in 3.15 | As of February 1, 2023, the violations in this table are included in SMS. Only violations cited on or after February 1 are included in SMS calculations. This update aligns SMS with how violations are being cited in a new software used for roadside inspections.
172.2G-HMGRMC | HM (General Requirements) - Cargo tank (packaging) does not comply with Hazardous Materials Regulations. | Package Integrity - HM | 8 | N | Added in 3.15 | As of February 1, 2023, the violations in this table are included in SMS. Only violations cited on or after February 1 are included in SMS calculations. This update aligns SMS with how violations are being cited in a new software used for roadside inspections.
172.2K-HMGRMC | HM (General Requirements) - Representing vehicle with Hazardous Materials with none present. | Markings - HM | 5 | Y | Added in 3.15 | As of February 1, 2023, the violations in this table are included in SMS. Only violations cited on or after February 1 are included in SMS calculations. This update aligns SMS with how violations are being cited in a new software used for roadside inspections.
172.300A-HMMC | HM (Markings) - Motor carrier permit/require a driver to operate a motor vehicle with a HM not marked as required. | Documentation - HM | 3 | N | Added in 3.15 | As of February 1, 2023, the violations in this table are included in SMS. Only violations cited on or after February 1 are included in SMS calculations. This update aligns SMS with how violations are being cited in a new software used for roadside inspections.
172.301 | Non-bulk package marking - general | Markings - HM | 5 | N
172.301(a) | No ID number on side/ends of non-bulk package - large quantity of single HM | Markings - HM | 5 | N
172.301(a)(1) | No proper shipping name and/or ID# marking on non-bulk package | Markings - HM | 5 | N
172.301(b) | No technical name on non-bulk | Documentation - HM | 3 | N
172.301(c) | No special permit number on non-bulk package | Documentation - HM | 3 | N
172.301(d) | No consignee/consignor on non-bulk | Documentation - HM | 3 | N
172.301A1-HMMS | HM (Markings) - Offering a non-bulk HM package with no proper shipping name and/or ID number as required, or when minimum size requirements are not met. | Markings - HM | 5 | N | Added in 3.15 | As of February 1, 2023, the violations in this table are included in SMS. Only violations cited on or after February 1 are included in SMS calculations. This update aligns SMS with how violations are being cited in a new software used for roadside inspections.
172.301A1-SZ | Non-bulk package marking is incorrect size | Documentation - HM | 3 | N | Added in 3.0.4
172.301A2-HMMS | HM (Markings) - Failing to include the word waste in association with the proper shipping name when the package bears the EPA marking prescribed by 40 CFR 262.32 is not present. | Markings - HM | 5 | N | Added in 3.15 | As of February 1, 2023, the violations in this table are included in SMS. Only violations cited on or after February 1 are included in SMS calculations. This update aligns SMS with how violations are being cited in a new software used for roadside inspections.
172.301A3-HMM | HM (Markings) - Failing to display ID number on transport vehicle with large quantity of single HM as required. | Markings - HM | 5 | N | Added in 3.15 | As of February 1, 2023, the violations in this table are included in SMS. Only violations cited on or after February 1 are included in SMS calculations. This update aligns SMS with how violations are being cited in a new software used for roadside inspections.
172.301B-HMMS | HM (Markings) - Offering a non-bulk HM package with no technical name as required. | Documentation - HM | 3 | N | Added in 3.15 | As of February 1, 2023, the violations in this table are included in SMS. Only violations cited on or after February 1 are included in SMS calculations. This update aligns SMS with how violations are being cited in a new software used for roadside inspections.
172.301C-HMMS | HM (Markings) - Offering a non-bulk HM package with no special permit number "DOT-SP" as required | Documentation - HM | 3 | N | Added in 3.15 | As of February 1, 2023, the violations in this table are included in SMS. Only violations cited on or after February 1 are included in SMS calculations. This update aligns SMS with how violations are being cited in a new software used for roadside inspections.
172.301D-HMMS | HM (Markings) - Offering a non-bulk HM package with no consignee/consignor name and address as required. | Documentation - HM | 3 | N | Added in 3.15 | As of February 1, 2023, the violations in this table are included in SMS. Only violations cited on or after February 1 are included in SMS calculations. This update aligns SMS with how violations are being cited in a new software used for roadside inspections.
172.301F | No "Non-odorized" entry for LPG cylinders | Documentation - HM | 3 | N | Added in 3.0.4
172.301F-HMMS | HM (Markings) - Offering a non-bulk HM package with "NOT/NON-ODORIZED" marking as required. | Documentation - HM | 3 | N | Added in 3.15 | As of February 1, 2023, the violations in this table are included in SMS. Only violations cited on or after February 1 are included in SMS calculations. This update aligns SMS with how violations are being cited in a new software used for roadside inspections.
172.302 | Marking requirements bulk packagings | Markings - HM | 5 | N
172.302(a) | No ID# on a Bulk Packaging | Markings - HM | 5 | Y | Updated description in 3.0.9 | The description for this violation was updated in SMS with the April 27, 2018 snapshot.
172.302(b) | Bulk package marking incorrect size | Markings - HM | 5 | N
172.302(c) | No special permit number on bulk package | Documentation - HM | 3 | N
172.302A-HMM | HM (Markings) - Failing to mark a bulk HM package with ID numbers as required. | Markings - HM | 5 | Y | Added in 3.15 | As of February 1, 2023, the violations in this table are included in SMS. Only violations cited on or after February 1 are included in SMS calculations. This update aligns SMS with how violations are being cited in a new software used for roadside inspections.
172.302B-HMM | HM (Markings) - Failing to mark a bulk HM package without proper size of markings as required. | Markings - HM | 5 | Y | Added in 3.15 | As of February 1, 2023, the violations in this table are included in SMS. Only violations cited on or after February 1 are included in SMS calculations. This update aligns SMS with how violations are being cited in a new software used for roadside inspections.
172.302C-HMM | HM (Markings) - Failing to mark a bulk HM package with a special permit number preceded by "DOT-SP" as required. | Documentation - HM | 3 | N | Added in 3.15 | As of February 1, 2023, the violations in this table are included in SMS. Only violations cited on or after February 1 are included in SMS calculations. This update aligns SMS with how violations are being cited in a new software used for roadside inspections.
172.302G-HMM | HM (Markings) - Failing to mark a bulk HM package with a fumigant marking as required. | Markings - HM | 5 | N | Added in 3.15 | As of February 1, 2023, the violations in this table are included in SMS. Only violations cited on or after February 1 are included in SMS calculations. This update aligns SMS with how violations are being cited in a new software used for roadside inspections.
172.303(a) | Prohibited HM marking on package | Markings - HM | 5 | N
172.303A-HMM | HM (Markings) - Displaying an HM package with prohibited marking(s). | Markings - HM | 5 | N | Added in 3.15 | As of February 1, 2023, the violations in this table are included in SMS. Only violations cited on or after February 1 are included in SMS calculations. This update aligns SMS with how violations are being cited in a new software used for roadside inspections.
172.304(a)(1) | Package marking not durable, english or print | Markings - HM | 5 | N
172.304(a)(2) | Marking not on sharply contrasting color | Markings - HM | 5 | N
172.304(a)(3) | Marking obscured by label or attachments | Markings - HM | 5 | N
172.304(a)(4) | Marking not away from other marking | Markings - HM | 5 | N
172.304A1-HMM | HM (Markings) - Displaying an HM package with marking(s) not durable/in English/printed on/affixed to the package | Markings - HM | 5 | N | Added in 3.15 | As of February 1, 2023, the violations in this table are included in SMS. Only violations cited on or after February 1 are included in SMS calculations. This update aligns SMS with how violations are being cited in a new software used for roadside inspections.
172.304A2-HMM | HM (Markings) - Displaying an HM package with marking(s) not on background of sharply contrasting color. | Markings - HM | 5 | N | Added in 3.15 | As of February 1, 2023, the violations in this table are included in SMS. Only violations cited on or after February 1 are included in SMS calculations. This update aligns SMS with how violations are being cited in a new software used for roadside inspections.
172.304A3-HMM | HM (Markings) - Displaying an HM package with marking(s) obscured by labels or attachments. | Markings - HM | 5 | N | Added in 3.15 | As of February 1, 2023, the violations in this table are included in SMS. Only violations cited on or after February 1 are included in SMS calculations. This update aligns SMS with how violations are being cited in a new software used for roadside inspections.
172.304A4-HMM | HM (Markings) - Displaying an HM package with marking(s) not located away from other markings. | Markings - HM | 5 | N | Added in 3.15 | As of February 1, 2023, the violations in this table are included in SMS. Only violations cited on or after February 1 are included in SMS calculations. This update aligns SMS with how violations are being cited in a new software used for roadside inspections.
172.308(a) | Package marked with unauthorized abbreviation | Markings - HM | 5 | N
172.308A-HMM | HM (Markings) - Displaying an HM package with unauthorized abbreviations. | Markings - HM | 5 | N | Added in 3.15 | As of February 1, 2023, the violations in this table are included in SMS. Only violations cited on or after February 1 are included in SMS calculations. This update aligns SMS with how violations are being cited in a new software used for roadside inspections.
172.310(a) | No gross weight on RAM package with gross mass greater then 50kg (110 lb) | Markings - HM | 5 | N
172.310(b) | RAM package not marked "Type A or B" | Markings - HM | 5 | N
172.310A-HMRAMMS | HM RAM (Markings) - Offering a radioactive material package greater than 50 kg (110 lbs) without gross mass | Markings - HM | 5 | N | Added in 3.15 | As of February 1, 2023, the violations in this table are included in SMS. Only violations cited on or after February 1 are included in SMS calculations. This update aligns SMS with how violations are being cited in a new software used for roadside inspections.
172.310B-HMRAMMS | HM RAM (Markings) - Offering a radioactive material package not marked with package type | Markings - HM | 5 | N | Added in 3.15 | As of February 1, 2023, the violations in this table are included in SMS. Only violations cited on or after February 1 are included in SMS calculations. This update aligns SMS with how violations are being cited in a new software used for roadside inspections.
172.310C | Type B, B(U), B(M) package not marked with radiation symbol | Markings - HM | 5 | N | Added in 3.0.9 | This violation was applied retroactively in the SMS with the April 27, 2018 run.
172.310D | Type B, B(U), B(H) package not marked with radiation symbol | Markings - HM | 5 | N | Added in 3.11 | This violation was added to SMS with the September 25, 2020 snapshot.
172.310D-HMRAMMS | HM RAM (Markings) - Offering a radioactive material package without radiation symbol as required | Markings - HM | 5 | N | Added in 3.15 | As of February 1, 2023, the violations in this table are included in SMS. Only violations cited on or after February 1 are included in SMS calculations. This update aligns SMS with how violations are being cited in a new software used for roadside inspections.
172.310E-HMRAMMS | HM RAM (Markings) - Offering a radioactive material package for export without "USA" marked when required. | Markings - HM | 5 | N | Added in 3.15 | As of February 1, 2023, the violations in this table are included in SMS. Only violations cited on or after February 1 are included in SMS calculations. This update aligns SMS with how violations are being cited in a new software used for roadside inspections.
172.312(a)(2) | No package orientation arrows | Cargo Protection - HM | 4 | N
172.312(b) | Prohibited use of orientation arrows | Cargo Protection - HM | 4 | N
172.312A1-HMMS | HM (Markings) - Offering a non-bulk HM package containing liquids without closures upward as required | Cargo Protection - HM | 4 | N | Added in 3.15 | As of February 1, 2023, the violations in this table are included in SMS. Only violations cited on or after February 1 are included in SMS calculations. This update aligns SMS with how violations are being cited in a new software used for roadside inspections.
172.312A2-HMMS | HM (Markings) - Offering a non-bulk HM package containing liquids without orientation markings as required. | Cargo Protection - HM | 4 | N | Added in 3.15 | As of February 1, 2023, the violations in this table are included in SMS. Only violations cited on or after February 1 are included in SMS calculations. This update aligns SMS with how violations are being cited in a new software used for roadside inspections.
172.312B-HMMS | HM (Markings) - Offering a non-bulk HM package with improper use of orientation markings. | Cargo Protection - HM | 4 | N | Added in 3.15 | As of February 1, 2023, the violations in this table are included in SMS. Only violations cited on or after February 1 are included in SMS calculations. This update aligns SMS with how violations are being cited in a new software used for roadside inspections.
172.313(a) | No "Inhalation Hazard" on package | Markings - HM | 5 | N | Updated description in 3.0.9 | The description for this violation was updated in SMS with the April 27, 2018 snapshot.
172.313(b) | No "Poison" on non-bulk plastic package | Markings - HM | 5 | N | Updated description in 3.0.9 | The description for this violation was updated in SMS with the April 27, 2018 snapshot.
172.313A-HMMS | HM (Markings) - Offering a HM package with no "Inhalation Hazard" marking(s) as required | Markings - HM | 5 | N | Added in 3.15 | As of February 1, 2023, the violations in this table are included in SMS. Only violations cited on or after February 1 are included in SMS calculations. This update aligns SMS with how violations are being cited in a new software used for roadside inspections.
172.313A-HMPIHSBMI | HM (Poison Inhalation Hazard (PIH) Markings) - Shipper offering bulk package where required markings are missing or illegible | Markings - HM | 5 | N | Added in 3.15 | As of February 1, 2023, the violations in this table are included in SMS. Only violations cited on or after February 1 are included in SMS calculations. This update aligns SMS with how violations are being cited in a new software used for roadside inspections.
172.313A-HMPIHSNBMI | HM (Poison Inhalation Hazard (PIH) Markings) - Shipper offering non-bulk package where required markings are missing or illegible | Markings - HM | 5 | N | Added in 3.15 | As of February 1, 2023, the violations in this table are included in SMS. Only violations cited on or after February 1 are included in SMS calculations. This update aligns SMS with how violations are being cited in a new software used for roadside inspections.
172.313B-HMMS | HM (Markings) - Offering a non-bulk HM outer plastic package without "Poison" permanently marked as required. | Markings - HM | 5 | N | Added in 3.15 | As of February 1, 2023, the violations in this table are included in SMS. Only violations cited on or after February 1 are included in SMS calculations. This update aligns SMS with how violations are being cited in a new software used for roadside inspections.
172.313C-HMM | HM (Markings) - Failing to mark a transport vehicle or freight container with non-bulk packages without proper ID numbers for materials that are poisonous by inhalation as required | Markings - HM | 5 | N | Added in 3.15 | As of February 1, 2023, the violations in this table are included in SMS. Only violations cited on or after February 1 are included in SMS calculations. This update aligns SMS with how violations are being cited in a new software used for roadside inspections.
172.316(a) | ORM non-bulk package not marked | Markings - HM | 5 | N
172.320(a) | Class 1 package not marked with ex-number | Markings - HM | 5 | N
172.320A-HMM | HM (Markings) - Offering a Class 1 package not properly marked with EX or other appropriate number as required | Markings - HM | 5 | N | Added in 3.15 | As of February 1, 2023, the violations in this table are included in SMS. Only violations cited on or after February 1 are included in SMS calculations. This update aligns SMS with how violations are being cited in a new software used for roadside inspections.
172.322(b) | No MARPOL marking on bulk packaging | Markings - HM | 5 | N
172.322B-HMM | HM (Markings) - Failing to mark a bulk package with a marine pollutant mark when required | Markings - HM | 5 | N | Added in 3.15 | As of February 1, 2023, the violations in this table are included in SMS. Only violations cited on or after February 1 are included in SMS calculations. This update aligns SMS with how violations are being cited in a new software used for roadside inspections.
172.322C-HMM | HM (Markings) - Failing to mark a transport vehicle or freight container that contains a package with a marine pollutant mark when required | Markings - HM | 5 | N | Added in 3.15 | As of February 1, 2023, the violations in this table are included in SMS. Only violations cited on or after February 1 are included in SMS calculations. This update aligns SMS with how violations are being cited in a new software used for roadside inspections.
172.322E1-HMM | HM (Markings) - Failing to display the MARINE POLLUTANT mark as required | Markings - HM | 5 | N | Added in 3.15 | As of February 1, 2023, the violations in this table are included in SMS. Only violations cited on or after February 1 are included in SMS calculations. This update aligns SMS with how violations are being cited in a new software used for roadside inspections.
172.322E2-HMM | HM (Markings) - Failing to display the MARINE POLLUTANT mark square on point configuration or displaying improper size. | Markings - HM | 5 | N | Added in 3.15 | As of February 1, 2023, the violations in this table are included in SMS. Only violations cited on or after February 1 are included in SMS calculations. This update aligns SMS with how violations are being cited in a new software used for roadside inspections.
172.324 | Non-bulk hazardous substance not marked | Markings - HM | 5 | N
172.324A-HMM | HM (Markings) - Offering a non-bulk package containing a hazardous substance not properly marked. | Markings - HM | 5 | N | Added in 3.15 | As of February 1, 2023, the violations in this table are included in SMS. Only violations cited on or after February 1 are included in SMS calculations. This update aligns SMS with how violations are being cited in a new software used for roadside inspections.
172.324B-HMM | HM (Markings) - Failing to mark "RQ" on the package in association with the proper shipping name. | Markings - HM | 5 | N | Added in 3.15 | As of February 1, 2023, the violations in this table are included in SMS. Only violations cited on or after February 1 are included in SMS calculations. This update aligns SMS with how violations are being cited in a new software used for roadside inspections.
172.325 | No "hot" marking for bulk elevated temperature | Markings - HM | 5 | N
172.325(a) | Elevated temperature material not marked "Hot" | Markings - HM | 5 | N
172.325(b) | Improperly marked molten aluminum or molten sulfur | Markings - HM | 5 | N
172.325A-HMM | HM (Markings) - Failing to mark a bulk package containing elevated temperature material with "HOT" as required. | Markings - HM | 5 | N | Added in 3.15 | As of February 1, 2023, the violations in this table are included in SMS. Only violations cited on or after February 1 are included in SMS calculations. This update aligns SMS with how violations are being cited in a new software used for roadside inspections.
172.325B-HMM | HM (Markings) - Failing to mark a bulk package containing molten aluminum/molten sulfur as required. | Markings - HM | 5 | N | Added in 3.15 | As of February 1, 2023, the violations in this table are included in SMS. Only violations cited on or after February 1 are included in SMS calculations. This update aligns SMS with how violations are being cited in a new software used for roadside inspections.
172.326(a) | Portable tank not marked with proper shipping name or ID# | Markings - HM | 5 | N
172.326(b) | Portable tank not marked with owner or lessee name | Markings - HM | 5 | N
172.326(c)(1) | No ID# marking on vehicle carrying portable tank | Markings - HM | 5 | N
172.326(c)(2) | Shipper failed to provide ID# to carrier | Markings - HM | 5 | N
172.326A-HMM | HM (Markings) - Failing to mark a portable tank with proper shipping name as required | Markings - HM | 5 | N | Added in 3.15 | As of February 1, 2023, the violations in this table are included in SMS. Only violations cited on or after February 1 are included in SMS calculations. This update aligns SMS with how violations are being cited in a new software used for roadside inspections.
172.326B-HMM | HM (Markings) - Failing to mark a portable tank with the name of the owner/lessee as required | Markings - HM | 5 | N | Added in 3.15 | As of February 1, 2023, the violations in this table are included in SMS. Only violations cited on or after February 1 are included in SMS calculations. This update aligns SMS with how violations are being cited in a new software used for roadside inspections.
172.326C1-HMM | HM (Markings) - Failing to mark a transport vehicle, transporting a portable tank, with ID numbers when ID numbers are not visible on the portable tank. | Markings - HM | 5 | N | Added in 3.15 | As of February 1, 2023, the violations in this table are included in SMS. Only violations cited on or after February 1 are included in SMS calculations. This update aligns SMS with how violations are being cited in a new software used for roadside inspections.
172.326C2-HMMS | HM (Markings) - Offering a portable tank for transport without providing the ID numbers to carrier as required | Markings - HM | 5 | N | Added in 3.15 | As of February 1, 2023, the violations in this table are included in SMS. Only violations cited on or after February 1 are included in SMS calculations. This update aligns SMS with how violations are being cited in a new software used for roadside inspections.
172.326D | No NON-ODORIZED entry for LPG Portable Tanks | Documentation - HM | 3 | N | Added in 3.0.9 | This violation was applied retroactively in the SMS with the April 27, 2018 run.
172.326D-HMM | HM (Markings) - Failing to mark a portable tank containing liquefied petroleum gas with "NOT/NON-ODORIZED" marking as required | Documentation - HM | 3 | N | Added in 3.15 | As of February 1, 2023, the violations in this table are included in SMS. Only violations cited on or after February 1 are included in SMS calculations. This update aligns SMS with how violations are being cited in a new software used for roadside inspections.
172.327A-HMM | HM (Markings) - Failing to mark a transport vehicle containing petroleum crude oil containing hydrogen sulfide (i.e., sour crude oil) as required | Markings - HM | 5 | N | Added in 3.15 | As of February 1, 2023, the violations in this table are included in SMS. Only violations cited on or after February 1 are included in SMS calculations. This update aligns SMS with how violations are being cited in a new software used for roadside inspections.
172.327B-HMM | HM (Markings) - The border of the required marking must be square-on-point and black or red on a white or other suitable contrasting background. The symbol must be black and located in the center of the square-on-point and be clearly visible | Markings - HM | 5 | N | Added in 3.15 | As of February 1, 2023, the violations in this table are included in SMS. Only violations cited on or after February 1 are included in SMS calculations. This update aligns SMS with how violations are being cited in a new software used for roadside inspections.
172.328(a) | Shipper failed to provide or affix ID# for cargo tank | Markings - HM | 5 | N
172.328(b) | Cargo tank not marked with proper shipping name for gases | Markings - HM | 5 | N
172.328(c) | Not marked with "QT" or "NQT" on MC330 or MC331 cargo tank | Markings - HM | 5 | N
172.328(d) | Fail to mark manual remote shutoff device with "Emergency Shutoff" | Markings - HM | 5 | N | Updated description in 3.11 | The description for this violation was updated in SMS with the September 25, 2020 snapshot.
172.328A-HMM | HM (Markings) - Failing to offer or affix ID numbers to cargo tank as required. | Markings - HM | 5 | N | Added in 3.15 | As of February 1, 2023, the violations in this table are included in SMS. Only violations cited on or after February 1 are included in SMS calculations. This update aligns SMS with how violations are being cited in a new software used for roadside inspections.
172.328B-HMM | HM (Markings) - Failing to mark a cargo tank transporting Class 2 with proper shipping name/appropriate common name as required | Markings - HM | 5 | N | Added in 3.15 | As of February 1, 2023, the violations in this table are included in SMS. Only violations cited on or after February 1 are included in SMS calculations. This update aligns SMS with how violations are being cited in a new software used for roadside inspections.
172.328C-HMM | HM (Markings) - Failing to mark a MC 330/331 cargo tank with "QT/NQT" as required | Markings - HM | 5 | N | Added in 3.15 | As of February 1, 2023, the violations in this table are included in SMS. Only violations cited on or after February 1 are included in SMS calculations. This update aligns SMS with how violations are being cited in a new software used for roadside inspections.
172.328D-HMM | HM (Markings) - Failing to mark a manual remote shut-off device as required | Documentation - HM | 3 | N | Added in 3.15 | As of February 1, 2023, the violations in this table are included in SMS. Only violations cited on or after February 1 are included in SMS calculations. This update aligns SMS with how violations are being cited in a new software used for roadside inspections.
172.328E | Fail to mark "Non Odorized LPG" on cargo tank | Documentation - HM | 3 | N | Added in 3.0.9 | This violation was applied retroactively in the SMS with the April 27, 2018 run.
172.328E-HMM | HM (Markings) - Failing to mark a cargo tank containing liquefied petroleum gas with "NOT/NON-ODORIZED" marking as required | Documentation - HM | 3 | N | Added in 3.15 | As of February 1, 2023, the violations in this table are included in SMS. Only violations cited on or after February 1 are included in SMS calculations. This update aligns SMS with how violations are being cited in a new software used for roadside inspections.
172.330(a)(2) | Tank car tank (ton cylinder) not marked as required | Markings - HM | 5 | N | Updated description in 3.11 | The description for this violation was updated in SMS with the September 25, 2020 snapshot.
172.330(b) | Vehicle with tank car tank not marked | Markings - HM | 5 | N
172.330A2-HMM | HM (Markings) - Failing to mark a multi-unit tank car tank with proper shipping names/ID numbers as required. | Markings - HM | 5 | N | Added in 3.15 | As of February 1, 2023, the violations in this table are included in SMS. Only violations cited on or after February 1 are included in SMS calculations. This update aligns SMS with how violations are being cited in a new software used for roadside inspections.
172.330B-HMM | HM (Markings) - Failing to a mark motor vehicle transporting multi-unit tank car tank with ID numbers as required | Markings - HM | 5 | N | Added in 3.15 | As of February 1, 2023, the violations in this table are included in SMS. Only violations cited on or after February 1 are included in SMS calculations. This update aligns SMS with how violations are being cited in a new software used for roadside inspections.
172.330C | No NON-ODORIZED entry for LPG on tank cars | Documentation - HM | 3 | N | Added in 3.0.9 | This violation was applied retroactively in the SMS with the April 27, 2018 run.
172.330C-HMM | HM (Markings) - Offering a multi-unit tank car tank containing liquefied petroleum gas without "NOT/NON-ODORIZED" marking as required | Documentation - HM | 3 | N | Added in 3.15 | As of February 1, 2023, the violations in this table are included in SMS. Only violations cited on or after February 1 are included in SMS calculations. This update aligns SMS with how violations are being cited in a new software used for roadside inspections.
172.331 | Markings for other bulk packages | Markings - HM | 5 | N
172.331-HMM | HM (Markings) - Failing to affix ID numbers on other bulk package(s) as required | Markings - HM | 5 | N | Added in 3.15 | As of February 1, 2023, the violations in this table are included in SMS. Only violations cited on or after February 1 are included in SMS calculations. This update aligns SMS with how violations are being cited in a new software used for roadside inspections.
172.331A | Offeror fail to provide ID Numbers to motor carrier for other bulk packages | Markings - HM | 5 | N | Added in 3.0.4
172.331A-HMM | HM (Markings) - Failing to provide ID numbers on other bulk package(s) as required | Markings - HM | 5 | N | Added in 3.15 | As of February 1, 2023, the violations in this table are included in SMS. Only violations cited on or after February 1 are included in SMS calculations. This update aligns SMS with how violations are being cited in a new software used for roadside inspections.
172.331B | Offeror fail to affix ID Numbers on other bulk packages | Markings - HM | 5 | N | Added in 3.0.4
172.331C | Transport other bulk packages without proper ID Numbers | Markings - HM | 5 | N | Added in 3.0.4
172.331C-HMM | HM (Markings) - Failing to mark a motor vehicle transporting other bulk package(s) with ID numbers as required | Markings - HM | 5 | N | Added in 3.15 | As of February 1, 2023, the violations in this table are included in SMS. Only violations cited on or after February 1 are included in SMS calculations. This update aligns SMS with how violations are being cited in a new software used for roadside inspections.
172.332 | Required ID markings displayed | Markings - HM | 5 | N
172.332A | Failure to display ID Numbers when required | Markings - HM | 5 | N | Added in 3.0.4
172.332A-HMM | HM (Markings) - Failing to display ID number(s) as required | Markings - HM | 5 | N | Added in 3.15 | As of February 1, 2023, the violations in this table are included in SMS. Only violations cited on or after February 1 are included in SMS calculations. This update aligns SMS with how violations are being cited in a new software used for roadside inspections.
172.332B | Orange panel does not meet specifications | Markings - HM | 5 | N | Added in 3.0.4
172.332B-HMM | HM (Markings) - Failing to display identification numbers on orange panel as required. | Markings - HM | 5 | N | Added in 3.15 | As of February 1, 2023, the violations in this table are included in SMS. Only violations cited on or after February 1 are included in SMS calculations. This update aligns SMS with how violations are being cited in a new software used for roadside inspections.
172.332C | ID Number on placard does not meet specifications | Markings - HM | 5 | N | Added in 3.0.4
172.332C-HMM | HM (Markings) - Failing to display identification numbers on placard are required | Markings - HM | 5 | N | Added in 3.15 | As of February 1, 2023, the violations in this table are included in SMS. Only violations cited on or after February 1 are included in SMS calculations. This update aligns SMS with how violations are being cited in a new software used for roadside inspections.
172.334 | Prohibited ID number marking | Markings - HM | 5 | N
172.334(a) | ID Number display prohibited on Class 7, Class 1, Dangerous, or Subsidiary placard | Markings - HM | 5 | N | Updated description in 3.11 | The description for this violation was updated in SMS with the September 25, 2020 snapshot.
172.334A-HMM | HM (Markings) - Prohibited display of ID number on Class 7/Class 1/Dangerous/subsidiary hazard placard | Markings - HM | 5 | N | Added in 3.15 | As of February 1, 2023, the violations in this table are included in SMS. Only violations cited on or after February 1 are included in SMS calculations. This update aligns SMS with how violations are being cited in a new software used for roadside inspections.
172.334B-HMM | HM (Markings) - Improper display of ID number on package/container/transport vehicle | Markings - HM | 5 | N | Added in 3.15 | As of February 1, 2023, the violations in this table are included in SMS. Only violations cited on or after February 1 are included in SMS calculations. This update aligns SMS with how violations are being cited in a new software used for roadside inspections.
172.334F-HMM | HM (Markings) - Failing to display orange panel in proximity to the placard as required. | Markings - HM | 5 | N | Added in 3.15 | As of February 1, 2023, the violations in this table are included in SMS. Only violations cited on or after February 1 are included in SMS calculations. This update aligns SMS with how violations are being cited in a new software used for roadside inspections.
172.334G-HMM | HM (Markings) - Displaying ID number marking not to specification. | Markings - HM | 5 | N | Added in 3.15 | As of February 1, 2023, the violations in this table are included in SMS. Only violations cited on or after February 1 are included in SMS calculations. This update aligns SMS with how violations are being cited in a new software used for roadside inspections.
172.336(b) | ID Numbers not properly displayed other than on placards | Markings - HM | 5 | N
172.336B-HMM | HM (Markings) - Failing to properly display ID number(s). | Markings - HM | 5 | N | Added in 3.15 | As of February 1, 2023, the violations in this table are included in SMS. Only violations cited on or after February 1 are included in SMS calculations. This update aligns SMS with how violations are being cited in a new software used for roadside inspections.
172.336C | Failing to display ID numbers according to provisions in table of 172.336(c) | Markings - HM | 5 | N | Added in 3.0.4
172.336C-HMM | HM (Markings) - Failing to display ID numbers according to provisions in table of 172.336(c) | Markings - HM | 5 | N | Added in 3.15 | As of February 1, 2023, the violations in this table are included in SMS. Only violations cited on or after February 1 are included in SMS calculations. This update aligns SMS with how violations are being cited in a new software used for roadside inspections.
172.338 | Carrier failed to replace missing ID number | Markings - HM | 5 | N
172.400(a) | Package or containment device not labeled as required | Markings - HM | 5 | Y
172.400A1-HML | HM (Labeling) - Non-bulk package not labeled as required. | Markings - HM | 5 | Y | Added in 3.15 | As of February 1, 2023, the violations in this table are included in SMS. Only violations cited on or after February 1 are included in SMS calculations. This update aligns SMS with how violations are being cited in a new software used for roadside inspections.
172.400A2-HML | HM (Labeling) - Bulk, other than cargo tank, portable tank, or tank car, package not labeled as required. | Markings - HM | 5 | Y | Added in 3.15 | As of February 1, 2023, the violations in this table are included in SMS. Only violations cited on or after February 1 are included in SMS calculations. This update aligns SMS with how violations are being cited in a new software used for roadside inspections.
172.400A3-HML | HM (Labeling) - Portable tank less than (1000 gallons) capacity, not labeled as required. | Markings - HM | 5 | Y | Added in 3.15 | As of February 1, 2023, the violations in this table are included in SMS. Only violations cited on or after February 1 are included in SMS calculations. This update aligns SMS with how violations are being cited in a new software used for roadside inspections.
172.400A4-HML | HM (Labeling) - 106/110 multi-unit tank car tank not labeled as required. | Markings - HM | 5 | Y | Added in 3.15 | As of February 1, 2023, the violations in this table are included in SMS. Only violations cited on or after February 1 are included in SMS calculations. This update aligns SMS with how violations are being cited in a new software used for roadside inspections.
172.400A5-HML | HM (Labeling) - Overpack/freight container/unit load device, less than 640 cubic feet, not labeled as required. | Markings - HM | 5 | Y | Added in 3.15 | As of February 1, 2023, the violations in this table are included in SMS. Only violations cited on or after February 1 are included in SMS calculations. This update aligns SMS with how violations are being cited in a new software used for roadside inspections.
172.400AA1-HML | HM (Labeling) - CGA C-7 Appendix A marking - not marked legibly and durably - (failing to meet labeling exception). | Markings - HM | 5 | Y | Added in 3.15 | As of February 1, 2023, the violations in this table are included in SMS. Only violations cited on or after February 1 are included in SMS calculations. This update aligns SMS with how violations are being cited in a new software used for roadside inspections.
172.401 | Prohibited labeling | Markings - HM | 5 | N
172.401A-HML | HM (Labeling) - Affixing label to a non-HM package/container | Markings - HM | 5 | N | Added in 3.15 | As of February 1, 2023, the violations in this table are included in SMS. Only violations cited on or after February 1 are included in SMS calculations. This update aligns SMS with how violations are being cited in a new software used for roadside inspections.
172.401B-HML | HM (Labeling) - Displaying a marking that could be confused with a HM label. | Markings - HM | 5 | N | Added in 3.15 | As of February 1, 2023, the violations in this table are included in SMS. Only violations cited on or after February 1 are included in SMS calculations. This update aligns SMS with how violations are being cited in a new software used for roadside inspections.
172.402(a) | No label for subsidiary hazard | Markings - HM | 5 | N
172.402(b) | Display of class number on label | Markings - HM | 5 | N
172.402(d) | Subsidiary labeling for RAM | Markings - HM | 5 | N
172.402(e) | Subsidiary labeling for Class 1 materials | Markings - HM | 5 | N
172.402A-HML | HM (Labeling) - Failing to label for a subsidiary hazard as required | Markings - HM | 5 | N | Added in 3.15 | As of February 1, 2023, the violations in this table are included in SMS. Only violations cited on or after February 1 are included in SMS calculations. This update aligns SMS with how violations are being cited in a new software used for roadside inspections.
172.402B-HML | HM (Labeling) - Failing to display hazard class or division on label. | Markings - HM | 5 | N | Added in 3.15 | As of February 1, 2023, the violations in this table are included in SMS. Only violations cited on or after February 1 are included in SMS calculations. This update aligns SMS with how violations are being cited in a new software used for roadside inspections.
172.402D-HML | HM RAM (Labeling) - Failing to display subsidiary label for Class 7 when required. | Markings - HM | 5 | N | Added in 3.15 | As of February 1, 2023, the violations in this table are included in SMS. Only violations cited on or after February 1 are included in SMS calculations. This update aligns SMS with how violations are being cited in a new software used for roadside inspections.
172.402D2-HML | HM RAM (Labeling) - Failing to display fissile labels for Class 7 as required | Markings - HM | 5 | N | Added in 3.15 | As of February 1, 2023, the violations in this table are included in SMS. Only violations cited on or after February 1 are included in SMS calculations. This update aligns SMS with how violations are being cited in a new software used for roadside inspections.
172.402E-HML | HM (Labeling) - Failing to display subsidiary label for Class 1 as required | Markings - HM | 5 | N | Added in 3.15 | As of February 1, 2023, the violations in this table are included in SMS. Only violations cited on or after February 1 are included in SMS calculations. This update aligns SMS with how violations are being cited in a new software used for roadside inspections.
172.402F | Subsidiary labeling for Division 2.2 materials | Markings - HM | 5 | N | Added in 3.0.4
172.402F-HML | HM (Labeling) - Failing to display oxidizer label with Division 2.2 material as required | Markings - HM | 5 | N | Added in 3.15 | As of February 1, 2023, the violations in this table are included in SMS. Only violations cited on or after February 1 are included in SMS calculations. This update aligns SMS with how violations are being cited in a new software used for roadside inspections.
172.402G-HML | HM (Labeling) - Failing to display additional labels specified for Division 2.3 material as required | Markings - HM | 5 | N | Added in 3.15 | As of February 1, 2023, the violations in this table are included in SMS. Only violations cited on or after February 1 are included in SMS calculations. This update aligns SMS with how violations are being cited in a new software used for roadside inspections.
172.403(a) | No RAM label | Markings - HM | 5 | N
172.403(f) | RAM package 2 labels on opposite sides | Markings - HM | 5 | N
172.403(g) | Failed to label RAM properly | Markings - HM | 5 | N
172.403(g)(2) | Class 7 label : no activity or activity not in SI units | Markings - HM | 5 | N
172.403B | Wrong category RAM label | Markings - HM | 5 | N | Added in 3.0.4
172.403B-HML | HM RAM (Labeling) - Failing to display appropriate category label on Class 7 material. | Markings - HM | 5 | N | Added in 3.15 | As of February 1, 2023, the violations in this table are included in SMS. Only violations cited on or after February 1 are included in SMS calculations. This update aligns SMS with how violations are being cited in a new software used for roadside inspections.
172.403D-HML | HM RAM (Labeling) - Failing to display empty label on Class 7 material as required | Markings - HM | 5 | N | Added in 3.15 | As of February 1, 2023, the violations in this table are included in SMS. Only violations cited on or after February 1 are included in SMS calculations. This update aligns SMS with how violations are being cited in a new software used for roadside inspections.
172.403E | Failing to have complete information on Fissile label | Markings - HM | 5 | N | Added in 3.0.4
172.403E-HML | HM RAM (Labeling) - Failing to display CSI on fissile label on Class 7 material as required | Markings - HM | 5 | N | Added in 3.15 | As of February 1, 2023, the violations in this table are included in SMS. Only violations cited on or after February 1 are included in SMS calculations. This update aligns SMS with how violations are being cited in a new software used for roadside inspections.
172.403F-HML | HM RAM (Labeling) - Failing to display radioactive labels on Class 7 material on opposing sides of package as required. | Markings - HM | 5 | N | Added in 3.15 | As of February 1, 2023, the violations in this table are included in SMS. Only violations cited on or after February 1 are included in SMS calculations. This update aligns SMS with how violations are being cited in a new software used for roadside inspections.
172.403G1-HML | HM RAM (Labeling) - Failing to display radioactive contents on Class 7 material on labels as required. | Markings - HM | 5 | N | Added in 3.15 | As of February 1, 2023, the violations in this table are included in SMS. Only violations cited on or after February 1 are included in SMS calculations. This update aligns SMS with how violations are being cited in a new software used for roadside inspections.
172.403G2-HML | HM RAM (Labeling) - Failing to display activity (SI units) on Class 7 material on labels as required. | Markings - HM | 5 | N | Added in 3.15 | As of February 1, 2023, the violations in this table are included in SMS. Only violations cited on or after February 1 are included in SMS calculations. This update aligns SMS with how violations are being cited in a new software used for roadside inspections.
172.403G3-HML | HM RAM (Labeling) - Failing to display transport index on Class 7 material labels as required | Markings - HM | 5 | N | Added in 3.15 | As of February 1, 2023, the violations in this table are included in SMS. Only violations cited on or after February 1 are included in SMS calculations. This update aligns SMS with how violations are being cited in a new software used for roadside inspections.
172.403H | RAM label overpack requirements | Markings - HM | 5 | N | Added in 3.0.4
172.403H-HML | HM RAM (Labeling) - Failing to display Class 7 label on overpack as required. | Markings - HM | 5 | N | Added in 3.15 | As of February 1, 2023, the violations in this table are included in SMS. Only violations cited on or after February 1 are included in SMS calculations. This update aligns SMS with how violations are being cited in a new software used for roadside inspections.
172.404(a) | Mixed package not properly labeled | Markings - HM | 5 | N
172.404(b) | Failed to properly label consolidated package | Markings - HM | 5 | N
172.404A-HML | HM (Labeling) - Failing to display label for mixed packaging/outside container/overpack | Markings - HM | 5 | N | Added in 3.15 | As of February 1, 2023, the violations in this table are included in SMS. Only violations cited on or after February 1 are included in SMS calculations. This update aligns SMS with how violations are being cited in a new software used for roadside inspections.
172.404B-HML | HM (Labeling) - Failing to display label on consolidated packages/outside container/overpack. | Markings - HM | 5 | N | Added in 3.15 | As of February 1, 2023, the violations in this table are included in SMS. Only violations cited on or after February 1 are included in SMS calculations. This update aligns SMS with how violations are being cited in a new software used for roadside inspections.
172.406(a)(1) | Label placement not as required | Markings - HM | 5 | N
172.406(c) | Multiple label placement not as required | Markings - HM | 5 | N
172.406(d) | Label not on contrasting background or no border | Markings - HM | 5 | N
172.406(e) | Failed to display duplicate label as required | Markings - HM | 5 | N
172.406(f) | Label obscured by marking or attachment | Markings - HM | 5 | N
172.406A1-HML | HM (Labeling) - Failing to display label as required. | Markings - HM | 5 | N | Added in 3.15 | As of February 1, 2023, the violations in this table are included in SMS. Only violations cited on or after February 1 are included in SMS calculations. This update aligns SMS with how violations are being cited in a new software used for roadside inspections.
172.406C-HML | HM (Labeling) - Failing to display multiple labels as required. | Markings - HM | 5 | N | Added in 3.15 | As of February 1, 2023, the violations in this table are included in SMS. Only violations cited on or after February 1 are included in SMS calculations. This update aligns SMS with how violations are being cited in a new software used for roadside inspections.
172.406D-HML | HM (Labeling) - Failing to display label on contrasting background or no border. | Markings - HM | 5 | N | Added in 3.15 | As of February 1, 2023, the violations in this table are included in SMS. Only violations cited on or after February 1 are included in SMS calculations. This update aligns SMS with how violations are being cited in a new software used for roadside inspections.
172.406E-HML | HM (Labeling) - Failing to display duplicate label as required. | Markings - HM | 5 | N | Added in 3.15 | As of February 1, 2023, the violations in this table are included in SMS. Only violations cited on or after February 1 are included in SMS calculations. This update aligns SMS with how violations are being cited in a new software used for roadside inspections.
172.406F-HML | HM (Labeling) - Failing to clearly display label as required. | Markings - HM | 5 | N | Added in 3.15 | As of February 1, 2023, the violations in this table are included in SMS. Only violations cited on or after February 1 are included in SMS calculations. This update aligns SMS with how violations are being cited in a new software used for roadside inspections.
172.502(a)(1) | Prohibited placarding | Markings - HM | 5 | N
172.502(a)(2) | Sign or device could be confused with HM placard | Markings - HM | 5 | N
172.502A1-HMPP | HM (Placarding) - Prohibited placarding. Except as provided in paragraph (b) of this section, no person may affix or display on a packaging, freight container, unit load device, motor vehicle or rail car | Markings - HM | 5 | N | Added in 3.15 | As of February 1, 2023, the violations in this table are included in SMS. Only violations cited on or after February 1 are included in SMS calculations. This update aligns SMS with how violations are being cited in a new software used for roadside inspections.
172.502A2-HMPP | HM (Placarding) - Any sign, advertisement, slogan (such as "Drive Safely"), or device that, by its color, design, shape or content, could be confused with any placard prescribed in this subpart | Markings - HM | 5 | N | Added in 3.15 | As of February 1, 2023, the violations in this table are included in SMS. Only violations cited on or after February 1 are included in SMS calculations. This update aligns SMS with how violations are being cited in a new software used for roadside inspections.
172.502C-HMPP | HM (Permissive placarding) - Placards may be displayed for a hazardous material, even when not required, if the placarding otherwise conforms to the requirements of this subpart | Markings - HM | 5 | N | Added in 3.15 | As of February 1, 2023, the violations in this table are included in SMS. Only violations cited on or after February 1 are included in SMS calculations. This update aligns SMS with how violations are being cited in a new software used for roadside inspections.
172.504(a) | Vehicle not placarded as required | Markings - HM | 5 | Y
172.504(b) | Dangerous placard violation | Markings - HM | 5 | N
172.504A-HMPS | HM (Placarding) - Bulk package/freight container/unit load device/transport vehicle not placarded as required. | Markings - HM | 5 | Y | Added in 3.15 | As of February 1, 2023, the violations in this table are included in SMS. Only violations cited on or after February 1 are included in SMS calculations. This update aligns SMS with how violations are being cited in a new software used for roadside inspections.
172.504B-HMPS | HM (Placarding) - Improper placarding with a DANGEROUS placard(s) | Markings - HM | 5 | N | Added in 3.15 | As of February 1, 2023, the violations in this table are included in SMS. Only violations cited on or after February 1 are included in SMS calculations. This update aligns SMS with how violations are being cited in a new software used for roadside inspections.
172.505(a) | Not placarded for subsidiary poison inhalation hazard | Markings - HM | 5 | N
172.505(b) | Not placarded for subsidiary corrosive | Markings - HM | 5 | N
172.505(c) | Not placarded for subsidiary dangerous when wet | Markings - HM | 5 | N
172.505A-HMPS | HM (Placarding) - Improper placarding for subsidiary placard for poison inhalation hazard (PIH) as required. | Markings - HM | 5 | N | Added in 3.15 | As of February 1, 2023, the violations in this table are included in SMS. Only violations cited on or after February 1 are included in SMS calculations. This update aligns SMS with how violations are being cited in a new software used for roadside inspections.
172.505B-HMRAMPS | HM RAM (Placarding) - Improper placarding of Uranium hexafluoride (UF6) shipment when required | Markings - HM | 5 | N | Added in 3.15 | As of February 1, 2023, the violations in this table are included in SMS. Only violations cited on or after February 1 are included in SMS calculations. This update aligns SMS with how violations are being cited in a new software used for roadside inspections.
172.505C-HMPS | HM (Placarding) - Improper use of DANGEROUS WHEN WET placard as required | Markings - HM | 5 | N | Added in 3.15 | As of February 1, 2023, the violations in this table are included in SMS. Only violations cited on or after February 1 are included in SMS calculations. This update aligns SMS with how violations are being cited in a new software used for roadside inspections.
172.506(a) | Offeror failed to provide placards | Markings - HM | 5 | N
172.506(a)(1) | Placards not affixed to vehicle | Markings - HM | 5 | Y
172.506A-HMPMC | HM (Placarding) - Failure to provide/affix placards when required. | Markings - HM | 5 | N | Added in 3.15 | As of February 1, 2023, the violations in this table are included in SMS. Only violations cited on or after February 1 are included in SMS calculations. This update aligns SMS with how violations are being cited in a new software used for roadside inspections.
172.507 | Not placarded for RAM highway route controlled quantity | Markings - HM | 5 | N
172.507A-HMRAMP | HM RAM (Placarding) - Failure to display Class 7 placard on a square background for HRCQ | Markings - HM | 5 | N | Added in 3.15 | As of February 1, 2023, the violations in this table are included in SMS. Only violations cited on or after February 1 are included in SMS calculations. This update aligns SMS with how violations are being cited in a new software used for roadside inspections.
172.512(a) | Freight container not placarded | Markings - HM | 5 | N
172.512A-HMPS | HM (Placarding) - Failure to display placard(s) on freight containers and aircraft unit load devices capacity of 640 cubic feet or more as required | Markings - HM | 5 | N | Added in 3.15 | As of February 1, 2023, the violations in this table are included in SMS. Only violations cited on or after February 1 are included in SMS calculations. This update aligns SMS with how violations are being cited in a new software used for roadside inspections.
172.512B2-HMPS | HM (Placarding) - Failure to meet labeling requirements on freight containers and aircraft unit load devices capacity less than 640 cubic feet as required | Markings - HM | 5 | N | Added in 3.15 | As of February 1, 2023, the violations in this table are included in SMS. Only violations cited on or after February 1 are included in SMS calculations. This update aligns SMS with how violations are being cited in a new software used for roadside inspections.
172.514(a) | Offering a bulk package that is not properly placarded | Markings - HM | 5 | N
172.514(b) | Bulk package with residue of HM not properly placarded | Markings - HM | 5 | N
172.514A-HMPS | HM (Placarding) - Failing to affix placards to a bulk package when required. | Markings - HM | 5 | N | Added in 3.15 | As of February 1, 2023, the violations in this table are included in SMS. Only violations cited on or after February 1 are included in SMS calculations. This update aligns SMS with how violations are being cited in a new software used for roadside inspections.
172.514B-HMPS | HM (Placarding) - Failing to placard bulk package when containing residue of HM as required | Markings - HM | 5 | N | Added in 3.15 | As of February 1, 2023, the violations in this table are included in SMS. Only violations cited on or after February 1 are included in SMS calculations. This update aligns SMS with how violations are being cited in a new software used for roadside inspections.
172.516(a) | Placard not visible from direction it faces | Markings - HM | 5 | Y
172.516(c)(1) | Placard not securely affixed or attached | Markings - HM | 5 | Y
172.516(c)(2) | Placard not clear of appurtenance | Markings - HM | 5 | Y
172.516(c)(4) | Placard not located at least 3 inches away from advertising that could reduce its effectiveness | Markings - HM | 5 | Y | Updated description in 3.11 | The description for this violation was updated in SMS with the September 25, 2020 snapshot.
172.516(c)(5) | Placard not reading horizontally | Markings - HM | 5 | Y
172.516(c)(6) | Placard damaged, deteriorated, or obscured | Markings - HM | 5 | Y
172.516(c)(7) | Placard not on contrasting background or border | Markings - HM | 5 | Y
172.516A-HMPS | HM (Placarding) - Failing to display placard(s) visible from the direction it faces. | Markings - HM | 5 | Y | Added in 3.15 | As of February 1, 2023, the violations in this table are included in SMS. Only violations cited on or after February 1 are included in SMS calculations. This update aligns SMS with how violations are being cited in a new software used for roadside inspections.
172.516C1-HMPMC | HM (Placarding) - Failure to securely affix/attach placard(s). | Markings - HM | 5 | Y | Added in 3.15 | As of February 1, 2023, the violations in this table are included in SMS. Only violations cited on or after February 1 are included in SMS calculations. This update aligns SMS with how violations are being cited in a new software used for roadside inspections.
172.516C2-HMPMC | HM (Placarding) - Failure to display placard(s) clear of appurtenances | Markings - HM | 5 | Y | Added in 3.15 | As of February 1, 2023, the violations in this table are included in SMS. Only violations cited on or after February 1 are included in SMS calculations. This update aligns SMS with how violations are being cited in a new software used for roadside inspections.
172.516C3-HMPMC | HM (Placarding) - Failure (so far as practicable), be located so that dirt or water is not directed to it from the wheels of the transport vehicle | Markings - HM | 5 | Y | Added in 3.15 | As of February 1, 2023, the violations in this table are included in SMS. Only violations cited on or after February 1 are included in SMS calculations. This update aligns SMS with how violations are being cited in a new software used for roadside inspections.
172.516C4-HMPMC | HM (Placarding) - Failure to display placard(s) at least 3 inches from any other marking(s) | Markings - HM | 5 | Y | Added in 3.15 | As of February 1, 2023, the violations in this table are included in SMS. Only violations cited on or after February 1 are included in SMS calculations. This update aligns SMS with how violations are being cited in a new software used for roadside inspections.
172.516C5-HMPMC | HM (Placarding) - Failure to display placard(s) so words or identification number printed on it are displayed horizontally, reading from left to right | Markings - HM | 5 | Y | Added in 3.15 | As of February 1, 2023, the violations in this table are included in SMS. Only violations cited on or after February 1 are included in SMS calculations. This update aligns SMS with how violations are being cited in a new software used for roadside inspections.
172.516C6-HMPMC | HM (Placarding) - Failure to maintain placard(s) in a condition so that the format, legibility, color, and visibility of the placard will not be substantially reduced due to damage, deterioration, or obscurement by dirt or other matter | Markings - HM | 5 | Y | Added in 3.15 | As of February 1, 2023, the violations in this table are included in SMS. Only violations cited on or after February 1 are included in SMS calculations. This update aligns SMS with how violations are being cited in a new software used for roadside inspections.
172.516C7-HMPMC | HM (Placarding) - Failure to affix a placard to a background of contrasting color, or have a dotted or solid line outer border which contrasts with the background color | Markings - HM | 5 | Y | Added in 3.15 | As of February 1, 2023, the violations in this table are included in SMS. Only violations cited on or after February 1 are included in SMS calculations. This update aligns SMS with how violations are being cited in a new software used for roadside inspections.
172.516D-HMPMC | HM (Placarding) - Failure to mount placard holder in accordance with Appendix C of this Part | Markings - HM | 5 | Y | Added in 3.15 | As of February 1, 2023, the violations in this table are included in SMS. Only violations cited on or after February 1 are included in SMS calculations. This update aligns SMS with how violations are being cited in a new software used for roadside inspections.
172.519 | Placard does not meet specifications | Markings - HM | 5 | N
172.519B1-HMPMC | HM (Placarding) - Except as provided in 172.332, each placard must be as described in this subpart, and except for size and color, the printing, inner border and symbol must be as shown in 172.521 through 172.560 of this subpart, as appropriate | Markings - HM | 5 | N | Added in 3.15 | As of February 1, 2023, the violations in this table are included in SMS. Only violations cited on or after February 1 are included in SMS calculations. This update aligns SMS with how violations are being cited in a new software used for roadside inspections.
172.519B3-HMPMC | HM (Placarding) - Required text is not present on a Class 7, DANGEROUS, or OXYGEN placard when required | Markings - HM | 5 | N | Added in 3.15 | As of February 1, 2023, the violations in this table are included in SMS. Only violations cited on or after February 1 are included in SMS calculations. This update aligns SMS with how violations are being cited in a new software used for roadside inspections.
172.519B4-HMPMC | HM (Placarding) - Failing to display the hazard class or division number in the lower corner of the placard when required | Markings - HM | 5 | N | Added in 3.15 | As of February 1, 2023, the violations in this table are included in SMS. Only violations cited on or after February 1 are included in SMS calculations. This update aligns SMS with how violations are being cited in a new software used for roadside inspections.
172.519C1-HMPMC | HM (Placarding) - Failure to meet placard size and border requirements | Markings - HM | 5 | N | Added in 3.15 | As of February 1, 2023, the violations in this table are included in SMS. Only violations cited on or after February 1 are included in SMS calculations. This update aligns SMS with how violations are being cited in a new software used for roadside inspections.
172.519C2-HMPMC | HM (Placarding) - Failure to meet hazard class or division size requirements. | Markings - HM | 5 | N | Added in 3.15 | As of February 1, 2023, the violations in this table are included in SMS. Only violations cited on or after February 1 are included in SMS calculations. This update aligns SMS with how violations are being cited in a new software used for roadside inspections.
172.519C3-HMPMC | HM (Placarding) - Failure to meet printing size requirements | Markings - HM | 5 | N | Added in 3.15 | As of February 1, 2023, the violations in this table are included in SMS. Only violations cited on or after February 1 are included in SMS calculations. This update aligns SMS with how violations are being cited in a new software used for roadside inspections.
172.519D1-HMPMC | HM (Placarding) - The background color, symbol, text, numerals and inner border on a placard must be as specified in 172.521 through 172.560 of this subpart, as appropriate | Markings - HM | 5 | N | Added in 3.15 | As of February 1, 2023, the violations in this table are included in SMS. Only violations cited on or after February 1 are included in SMS calculations. This update aligns SMS with how violations are being cited in a new software used for roadside inspections.
172.519D3-HMPMC | HM (Placarding) - Upon visual examination, a color on a placard must fall within the color tolerances displayed on the appropriate Hazardous Materials Label and Placard Color Tolerance Chart (see 172.407(d)(4)). | Markings - HM | 5 | N | Added in 3.15 | As of February 1, 2023, the violations in this table are included in SMS. Only violations cited on or after February 1 are included in SMS calculations. This update aligns SMS with how violations are being cited in a new software used for roadside inspections.
172.519D4-HMPMC | HM (Placarding) - Placard color failing to extend to inner border | Markings - HM | 5 | N | Added in 3.15 | As of February 1, 2023, the violations in this table are included in SMS. Only violations cited on or after February 1 are included in SMS calculations. This update aligns SMS with how violations are being cited in a new software used for roadside inspections.
172.519G | HM (Placarding) - Trefoil symbol. The trefoil symbol on the RADIOACTIVE placard must meet the appropriate specification in appendix B of this part | Markings - HM | 5 | N | Added in 3.15 | As of February 1, 2023, the violations in this table are included in SMS. Only violations cited on or after February 1 are included in SMS calculations. This update aligns SMS with how violations are being cited in a new software used for roadside inspections.
172.600(c) | Offer or transport without emergency response information | Documentation - HM | 3 | Y
172.600C1-HMER | HM (Emergency Response) - No emergency response information immediately available | Documentation - HM | 3 | Y | Added in 3.15 | As of February 1, 2023, the violations in this table are included in SMS. Only violations cited on or after February 1 are included in SMS calculations. This update aligns SMS with how violations are being cited in a new software used for roadside inspections.
172.600C2-HMER | HM (Emergency Response) - No emergency response information/telephone number immediately available for government agent | Documentation - HM | 3 | Y | Added in 3.15 | As of February 1, 2023, the violations in this table are included in SMS. Only violations cited on or after February 1 are included in SMS calculations. This update aligns SMS with how violations are being cited in a new software used for roadside inspections.
172.602(a) | Emergency Response information not complete | Documentation - HM | 3 | Y
172.602(b) | Form and manner of Emergency Response information | Documentation - HM | 3 | Y | Updated description in 3.0.9 | The description for this violation was updated in SMS with the April 27, 2018 snapshot.
172.602(c)(1) | Maintenance/accessibility of Emergency Response information | Documentation - HM | 3 | Y | Updated description in 3.0.9 | The description for this violation was updated in SMS with the April 27, 2018 snapshot.
172.602A-HMER | HM (Emergency Response) - No emergency response information | Documentation - HM | 3 | Y | Added in 3.15 | As of February 1, 2023, the violations in this table are included in SMS. Only violations cited on or after February 1 are included in SMS calculations. This update aligns SMS with how violations are being cited in a new software used for roadside inspections.
172.602A1-HMER | HM (Emergency Response) - Failing to have the basic description and/or technical name of the hazardous material on the emergency response information. | Documentation - HM | 3 | Y | Added in 3.15 | As of February 1, 2023, the violations in this table are included in SMS. Only violations cited on or after February 1 are included in SMS calculations. This update aligns SMS with how violations are being cited in a new software used for roadside inspections.
172.602A2-HMER | HM (Emergency Response) - Failing to have the immediate hazards to health on the emergency response information. | Documentation - HM | 3 | Y | Added in 3.15 | As of February 1, 2023, the violations in this table are included in SMS. Only violations cited on or after February 1 are included in SMS calculations. This update aligns SMS with how violations are being cited in a new software used for roadside inspections.
172.602A3-HMER | HM (Emergency Response) - Failing to have the risks of fire or explosion on the emergency response information. | Documentation - HM | 3 | Y | Added in 3.15 | As of February 1, 2023, the violations in this table are included in SMS. Only violations cited on or after February 1 are included in SMS calculations. This update aligns SMS with how violations are being cited in a new software used for roadside inspections.
172.602A4-HMER | HM (Emergency Response) - Failing to have the immediate precautions to be taken in the event of an accident or incident on the emergency response information. | Documentation - HM | 3 | Y | Added in 3.15 | As of February 1, 2023, the violations in this table are included in SMS. Only violations cited on or after February 1 are included in SMS calculations. This update aligns SMS with how violations are being cited in a new software used for roadside inspections.
172.602A5-HMER | HM (Emergency Response) - Failing to have the immediate methods for handling fires on the emergency response information. | Documentation - HM | 3 | Y | Added in 3.15 | As of February 1, 2023, the violations in this table are included in SMS. Only violations cited on or after February 1 are included in SMS calculations. This update aligns SMS with how violations are being cited in a new software used for roadside inspections.
172.602A6-HMER | HM (Emergency Response) - Failing to have the initial methods for handling spills or leaks in the absence of fire on the emergency response information. | Documentation - HM | 3 | Y | Added in 3.15 | As of February 1, 2023, the violations in this table are included in SMS. Only violations cited on or after February 1 are included in SMS calculations. This update aligns SMS with how violations are being cited in a new software used for roadside inspections.
172.602A7-HMER | HM (Emergency Response) - Failing to have the preliminary first aid measures on the emergency response information. | Documentation - HM | 3 | Y | Added in 3.15 | As of February 1, 2023, the violations in this table are included in SMS. Only violations cited on or after February 1 are included in SMS calculations. This update aligns SMS with how violations are being cited in a new software used for roadside inspections.
172.602B1-HMER | HM (Emergency Response) - Emergency response information not printed legibly in English | Documentation - HM | 3 | Y | Added in 3.15 | As of February 1, 2023, the violations in this table are included in SMS. Only violations cited on or after February 1 are included in SMS calculations. This update aligns SMS with how violations are being cited in a new software used for roadside inspections.
172.602B2-HMER | HM (Emergency Response) - Emergency response information not available for use away from the package containing the hazardous material | Documentation - HM | 3 | Y | Added in 3.15 | As of February 1, 2023, the violations in this table are included in SMS. Only violations cited on or after February 1 are included in SMS calculations. This update aligns SMS with how violations are being cited in a new software used for roadside inspections.
172.602B3-HMER | HM (Emergency Response) - Emergency response information not presented as required. | Documentation - HM | 3 | Y | Added in 3.15 | As of February 1, 2023, the violations in this table are included in SMS. Only violations cited on or after February 1 are included in SMS calculations. This update aligns SMS with how violations are being cited in a new software used for roadside inspections.
172.602C-HMER | HM (Emergency Response) - Improper maintenance/accessibility of emergency response information | Documentation - HM | 3 | Y | Added in 3.15 | As of February 1, 2023, the violations in this table are included in SMS. Only violations cited on or after February 1 are included in SMS calculations. This update aligns SMS with how violations are being cited in a new software used for roadside inspections.
172.604 | Offering HM for transportation with no or improper Emergency Response telephone number | Documentation - HM | 3 | N | Added in 3.0.9 | This violation was applied retroactively in the SMS with the April 27, 2018 run.
172.604(a) | Failing to provide an emergency response phone number | Documentation - HM | 3 | N
172.604A-HMER | HM (Emergency Response) - Failing to ensure the numeric specifications for the emergency response number are met. | Documentation - HM | 3 | N | Added in 3.15 | As of February 1, 2023, the violations in this table are included in SMS. Only violations cited on or after February 1 are included in SMS calculations. This update aligns SMS with how violations are being cited in a new software used for roadside inspections.
172.604A1-HMER | HM (Emergency Response) - Failing to ensure the emergency response telephone number is monitored at all times. | Documentation - HM | 3 | N | Added in 3.15 | As of February 1, 2023, the violations in this table are included in SMS. Only violations cited on or after February 1 are included in SMS calculations. This update aligns SMS with how violations are being cited in a new software used for roadside inspections.
172.604A2-HMER | HM (Emergency Response) - Failing to ensure the person answering the emergency response telephone number is either knowledgeable of the hazardous material being shipped or has immediate access to a person who possesses such knowledge. | Documentation - HM | 3 | N | Added in 3.15 | As of February 1, 2023, the violations in this table are included in SMS. Only violations cited on or after February 1 are included in SMS calculations. This update aligns SMS with how violations are being cited in a new software used for roadside inspections.
172.604A3-HMER | HM (Emergency Response) - Failing to ensure the emergency response telephone number is entered on the shipping paper as required. | Documentation - HM | 3 | N | Added in 3.15 | As of February 1, 2023, the violations in this table are included in SMS. Only violations cited on or after February 1 are included in SMS calculations. This update aligns SMS with how violations are being cited in a new software used for roadside inspections.
172.604B1-HMER | HM (Emergency Response) - Failing to have the ERI provider included by name, or contract number, or unique identifier on the shipping paper. | Documentation - HM | 3 | N | Added in 3.15 | As of February 1, 2023, the violations in this table are included in SMS. Only violations cited on or after February 1 are included in SMS calculations. This update aligns SMS with how violations are being cited in a new software used for roadside inspections.
172.604B2-HMER | HM (Emergency Response) - Failing to have the number of an agency or organization capable of, and accepting responsibility for, providing the detailed information required by paragraph (a)(2) of this section as required. | Documentation - HM | 3 | N | Added in 3.15 | As of February 1, 2023, the violations in this table are included in SMS. Only violations cited on or after February 1 are included in SMS calculations. This update aligns SMS with how violations are being cited in a new software used for roadside inspections.
172.606A-HMER | HM (Emergency Response) - Failing to instruct the operator of a motor vehicle to contact the carrier in the event of an HM incident | Documentation - HM | 3 | N | Added in 3.15 | As of February 1, 2023, the violations in this table are included in SMS. Only violations cited on or after February 1 are included in SMS calculations. This update aligns SMS with how violations are being cited in a new software used for roadside inspections.
172.606B1-HMER | HM (Emergency Response) - Failing to comply with the carrier contact information requirements when disconnected from motive power. | Documentation - HM | 3 | N | Added in 3.15 | As of February 1, 2023, the violations in this table are included in SMS. Only violations cited on or after February 1 are included in SMS calculations. This update aligns SMS with how violations are being cited in a new software used for roadside inspections.
172.606B2-HMER | HM (Emergency Response) - Failing to have the shipping paper and emergency response information readily available on the transport vehicle. | Documentation - HM | 3 | N | Added in 3.15 | As of February 1, 2023, the violations in this table are included in SMS. Only violations cited on or after February 1 are included in SMS calculations. This update aligns SMS with how violations are being cited in a new software used for roadside inspections.
173.1B-HMGPR | HM (General Packaging) - Failing to prepare hazardous materials for shipment in accordance with this subchapter as required | Load Securement - HM | 10 | N | Added in 3.15 | As of February 1, 2023, the violations in this table are included in SMS. Only violations cited on or after February 1 are included in SMS calculations. This update aligns SMS with how violations are being cited in a new software used for roadside inspections.
173.21-HMFM | HM (Forbidden Materials) - Transporting forbidden materials | Load Securement - HM | 10 | N | Added in 3.15 | As of February 1, 2023, the violations in this table are included in SMS. Only violations cited on or after February 1 are included in SMS calculations. This update aligns SMS with how violations are being cited in a new software used for roadside inspections.
173.22A2-HMNBSUP | HM (Non-Bulk Packaging) - Shipper offered for transportation an unauthorized package | Load Securement - HM | 10 | N | Added in 3.15 | As of February 1, 2023, the violations in this table are included in SMS. Only violations cited on or after February 1 are included in SMS calculations. This update aligns SMS with how violations are being cited in a new software used for roadside inspections.
173.24((b))(1) | Release of Hazardous Materials from package | Load Securement - HM | 10 | N
173.24(a)(c) | Non-bulk package mixed contents requirements | Cargo Protection - HM | 4 | N
173.24(b) | Failed to meet general package requirements | Load Securement - HM | 10 | N
173.24(b)(a) | Bulk package outage or filling limit requirements | Load Securement - HM | 10 | N
173.24(b)(d)(2) | Exceeding the maximum weight of bulk package rating as shown on specification plate | Load Securement - HM | 10 | N
173.24(c) | Packaging not authorized by the Hazardous Materials Regulations | Load Securement - HM | 10 | N | Updated description in 3.0.9 | The description for this violation was updated in SMS with the April 27, 2018 snapshot.
173.24(f)(1) | Closures for packagings must not be open or leaking | Load Securement - HM | 10 | N
173.24B1-HMBPMC | HM (Bulk Packages) - HM/DG leaking from a bulk package (including associated piping) | Load Securement - HM | 10 | N | Added in 3.15 | As of February 1, 2023, the violations in this table are included in SMS. Only violations cited on or after February 1 are included in SMS calculations. This update aligns SMS with how violations are being cited in a new software used for roadside inspections.
173.24B1-HMNBP | HM (Non-Bulk Packaging) -HM/DG leaking in or from a package | Load Securement - HM | 10 | N | Added in 3.15 | As of February 1, 2023, the violations in this table are included in SMS. Only violations cited on or after February 1 are included in SMS calculations. This update aligns SMS with how violations are being cited in a new software used for roadside inspections.
173.24B2-HMBPMC | HM (Bulk Packages) - More than 25% percent of the supporting and/or anchoring mechanisms are ineffective. NOTE: A bulk package which is also an intermodal container must be secured in accordance with "Cargo Securement" in Part II | Load Securement - HM | 10 | N | Added in 3.15 | As of February 1, 2023, the violations in this table are included in SMS. Only violations cited on or after February 1 are included in SMS calculations. This update aligns SMS with how violations are being cited in a new software used for roadside inspections.
173.24B2-HMRAMBP | HM RAM (Bulk Packages) - Operating a motor vehicle when any support and/or anchoring mechanisms are ineffective. NOTE: Do not use if the vehicle is specification packaging. | Load Securement - HM | 10 | N | Added in 3.15 | As of February 1, 2023, the violations in this table are included in SMS. Only violations cited on or after February 1 are included in SMS calculations. This update aligns SMS with how violations are being cited in a new software used for roadside inspections.
173.24B4-HMGP | HM (General Packaging) - HM residue adhering to outside of the package | Load Securement - HM | 10 | N | Added in 3.15 | As of February 1, 2023, the violations in this table are included in SMS. Only violations cited on or after February 1 are included in SMS calculations. This update aligns SMS with how violations are being cited in a new software used for roadside inspections.
173.24BD2-HMGP | HM (General Packaging) - Exceed maximum weight rating on specification plate. | Load Securement - HM | 10 | N | Added in 3.15 | As of February 1, 2023, the violations in this table are included in SMS. Only violations cited on or after February 1 are included in SMS calculations. This update aligns SMS with how violations are being cited in a new software used for roadside inspections.
173.24C-HMGP | HM (General Packaging) - Using an unauthorized non-bulk packaging for the transportation of HM | Load Securement - HM | 10 | N | Added in 3.15 | As of February 1, 2023, the violations in this table are included in SMS. Only violations cited on or after February 1 are included in SMS calculations. This update aligns SMS with how violations are being cited in a new software used for roadside inspections.
173.24C1I-HMBPSP | HM (Bulk Packages) - Shipper providing HM/DG in a bulk package/large means of containment not authorized/selected for the material being transported | Load Securement - HM | 10 | N | Added in 3.15 | As of February 1, 2023, the violations in this table are included in SMS. Only violations cited on or after February 1 are included in SMS calculations. This update aligns SMS with how violations are being cited in a new software used for roadside inspections.
173.24F1-HMBPMC | HM (Bulk Packages) - Shipper permits or requires a driver to operate a motor vehicle with the internal valve in the open position | Load Securement - HM | 10 | N | Added in 3.15 | As of February 1, 2023, the violations in this table are included in SMS. Only violations cited on or after February 1 are included in SMS calculations. This update aligns SMS with how violations are being cited in a new software used for roadside inspections.
173.24F1-HMGP | HM (General Packaging) - Closures for packagings not properly closed/secured | Load Securement - HM | 10 | N | Added in 3.15 | As of February 1, 2023, the violations in this table are included in SMS. Only violations cited on or after February 1 are included in SMS calculations. This update aligns SMS with how violations are being cited in a new software used for roadside inspections.
173.24F2-HMBPVM | HM (Bulk Packages) - The internal valve is missing when required | Load Securement - HM | 10 | N | Added in 3.15 | As of February 1, 2023, the violations in this table are included in SMS. Only violations cited on or after February 1 are included in SMS calculations. This update aligns SMS with how violations are being cited in a new software used for roadside inspections.
173.24F2-HMGP | HM (General Packaging) - Failing to close packagings in accordance with manufacturer's specifications. | Load Securement - HM | 10 | N | Added in 3.15 | As of February 1, 2023, the violations in this table are included in SMS. Only violations cited on or after February 1 are included in SMS calculations. This update aligns SMS with how violations are being cited in a new software used for roadside inspections.
173.24G4-HMBPVD | HM (Bulk Packages) - Missing or improperly secured venting devices. | Load Securement - HM | 10 | N | Added in 3.15 | As of February 1, 2023, the violations in this table are included in SMS. Only violations cited on or after February 1 are included in SMS calculations. This update aligns SMS with how violations are being cited in a new software used for roadside inspections.
173.24H2-HMGP | HM (General Packaging) - Compressed gas/cryogenic liquids filled beyond allowable limit. | Load Securement - HM | 10 | N | Added in 3.15 | As of February 1, 2023, the violations in this table are included in SMS. Only violations cited on or after February 1 are included in SMS calculations. This update aligns SMS with how violations are being cited in a new software used for roadside inspections.
173.25(a) | Failed to meet overpack conditions | Markings - HM | 5 | N
173.25(c) | Transporting poison with edible materials, without proper overpack | Markings - HM | 5 | Y
173.25A-HMGP | HM (General Packaging) - Failure to meet overpack conditions. | Markings - HM | 5 | N | Added in 3.15 | As of February 1, 2023, the violations in this table are included in SMS. Only violations cited on or after February 1 are included in SMS calculations. This update aligns SMS with how violations are being cited in a new software used for roadside inspections.
173.29(a) | Empty package improper transportation | Cargo Protection - HM | 4 | N
173.29A-HMGP | HM (General Packaging) - Improper transportation of an empty package | Cargo Protection - HM | 4 | N | Added in 3.15 | As of February 1, 2023, the violations in this table are included in SMS. Only violations cited on or after February 1 are included in SMS calculations. This update aligns SMS with how violations are being cited in a new software used for roadside inspections.
173.30 | No or Improper HM Loading by Shipper | Cargo Protection - HM | 4 | Y
173.301G-HMGP | HM (General Packaging) - Failing to meet manifolded cylinders in transportation as required. | HM Other | 2 | N | Added in 3.15 | As of February 1, 2023, the violations in this table are included in SMS. Only violations cited on or after February 1 are included in SMS calculations. This update aligns SMS with how violations are being cited in a new software used for roadside inspections.
173.301H-HMGP | HM (General Packaging) - Failing to meet cylinder valve protection as required. | HM Other | 2 | N | Added in 3.15 | As of February 1, 2023, the violations in this table are included in SMS. Only violations cited on or after February 1 are included in SMS calculations. This update aligns SMS with how violations are being cited in a new software used for roadside inspections.
173.312 | MEGCs general requirements | Package Integrity - HM | 8 | N | Added in 3.0.4
173.312-HMGP | HM (General Packaging) - Failing to meet the requirements for shipment of MEGCs | Package Integrity - HM | 8 | N | Added in 3.15 | As of February 1, 2023, the violations in this table are included in SMS. Only violations cited on or after February 1 are included in SMS calculations. This update aligns SMS with how violations are being cited in a new software used for roadside inspections.
173.315(a) | Fail to comply with Cargo or portable tank Class 2 General requirements | Load Securement - HM | 10 | N
173.315A-HMGP | HM (General Packaging) - Failing to comply with cargo or portable tank Class 2 general requirements. | Load Securement - HM | 10 | N | Added in 3.15 | As of February 1, 2023, the violations in this table are included in SMS. Only violations cited on or after February 1 are included in SMS calculations. This update aligns SMS with how violations are being cited in a new software used for roadside inspections.
173.315J-HMGP | HM (General Packaging) - Failing to properly transport residential Liquefied Petroleum Gas (LPG) container for permanent installation. | Cargo Protection - HM | 4 | N | Added in 3.15 | As of February 1, 2023, the violations in this table are included in SMS. Only violations cited on or after February 1 are included in SMS calculations. This update aligns SMS with how violations are being cited in a new software used for roadside inspections.
173.315J1 | Residential LPG tank under 5% | Cargo Protection - HM | 4 | N | Added in 3.0.4
173.315J2 | Residential LPG tank over 5% | Cargo Protection - HM | 4 | N | Added in 3.0.4
173.315K-HMGP | HM (General Packaging) - Failing to meet non-specification cargo tank requirements for liquefied petroleum gas | Load Securement - HM | 10 | N | Added in 3.15 | As of February 1, 2023, the violations in this table are included in SMS. Only violations cited on or after February 1 are included in SMS calculations. This update aligns SMS with how violations are being cited in a new software used for roadside inspections.
173.315M-HMGP | HM (General Packaging) - Failing to meet nurse tank requirements | Cargo Protection - HM | 4 | N | Added in 3.15 | As of February 1, 2023, the violations in this table are included in SMS. Only violations cited on or after February 1 are included in SMS calculations. This update aligns SMS with how violations are being cited in a new software used for roadside inspections.
173.315M2 | Anhydrous ammonia nurse tank with no test markings when required | Cargo Protection - HM | 4 | N | Added in 3.0.4
173.315N-HMGP | HM (General Packaging) - Failing to comply with emergency discharge control requirements for cargo tank motor vehicle in liquefied compressed gas service. | Cargo Protection - HM | 4 | N | Added in 3.15 | As of February 1, 2023, the violations in this table are included in SMS. Only violations cited on or after February 1 are included in SMS calculations. This update aligns SMS with how violations are being cited in a new software used for roadside inspections.
173.315N2 | No emergency discharge control, other than metered delivery | Cargo Protection - HM | 4 | N | Added in 3.0.4
173.315N3 | No emergency discharge control, metered delivery | Cargo Protection - HM | 4 | N | Added in 3.0.4
173.315P-HMGP | HM (General Packaging) - Failing to comply with thermal means of closure for each internal self-closing stop valve. | Load Securement - HM | 10 | N | Added in 3.15 | As of February 1, 2023, the violations in this table are included in SMS. Only violations cited on or after February 1 are included in SMS calculations. This update aligns SMS with how violations are being cited in a new software used for roadside inspections.
173.315Q-HMGP | HM (General Packaging) - Failing to close each valve tightly when anhydrous ammonia cargo tanks are manifolded | Load Securement - HM | 10 | N | Added in 3.15 | As of February 1, 2023, the violations in this table are included in SMS. Only violations cited on or after February 1 are included in SMS calculations. This update aligns SMS with how violations are being cited in a new software used for roadside inspections.
173.318 | Cryogenic liquids in cargo tanks general requirements | Package Integrity - HM | 8 | N | Added in 3.0.4
173.318(b)(10) | Fail to mark inlet, outlet, pressure relief device, or pressure control valve of cryogenic tanks | Package Integrity - HM | 8 | N
173.318B10-HMGPMC | HM (General Packaging) - Failing to mark inlet/outlet valves on cryogenic cargo tank as required | Package Integrity - HM | 8 | N | Added in 3.15 | As of February 1, 2023, the violations in this table are included in SMS. Only violations cited on or after February 1 are included in SMS calculations. This update aligns SMS with how violations are being cited in a new software used for roadside inspections.
173.318G-HMGP | HM (General Packaging) - No/improper one-way travel time (OWTT) marking when required | Package Integrity - HM | 8 | N | Added in 3.15 | As of February 1, 2023, the violations in this table are included in SMS. Only violations cited on or after February 1 are included in SMS calculations. This update aligns SMS with how violations are being cited in a new software used for roadside inspections.
173.31A3-HMGP | HM (General Packaging) - Filling a multi-unit tank car tank when periodic inspection is overdue. NOTE: Only to be used on a DOT 106 or 110 multi-unit tank car tank. | Package Testing - HM | 7 | N | Added in 3.15 | As of February 1, 2023, the violations in this table are included in SMS. Only violations cited on or after February 1 are included in SMS calculations. This update aligns SMS with how violations are being cited in a new software used for roadside inspections.
173.32(h)(3) | Bottom outlets prohibited for UN or IM tanks for certain HM | Fire Hazard - HM | 6 | N
173.32A2 | Portable tank periodic testing | Package Testing - HM | 7 | N | Added in 3.0.4
173.32A2-HMGP | HM (General Packaging) - Filling or offering a portable tank for transportation when the periodic test have become expired. | Package Testing - HM | 7 | N | Added in 3.15 | As of February 1, 2023, the violations in this table are included in SMS. Only violations cited on or after February 1 are included in SMS calculations. This update aligns SMS with how violations are being cited in a new software used for roadside inspections.
173.32G1 | Portable tank extending outside transport vehicle | Load Securement - HM | 10 | N | Added in 3.0.4
173.32G1-HMGP | HM (General Packaging) - Failing to load a portable tank entirely within the horizontal outline of the vehicle | Load Securement - HM | 10 | N | Added in 3.15 | As of February 1, 2023, the violations in this table are included in SMS. Only violations cited on or after February 1 are included in SMS calculations. This update aligns SMS with how violations are being cited in a new software used for roadside inspections.
173.32H1-HMGP | HM (General Packaging) - Failing to comply with product specific requirements for portable tanks. Liquefied compressed gas | Fire Hazard - HM | 6 | N | Added in 3.15 | As of February 1, 2023, the violations in this table are included in SMS. Only violations cited on or after February 1 are included in SMS calculations. This update aligns SMS with how violations are being cited in a new software used for roadside inspections.
173.32H3-HMGP | HM (General Packaging) - Failing to comply with product specific requirements for portable tanks. Class 3, 5.1 or 6.1. | Fire Hazard - HM | 6 | N | Added in 3.15 | As of February 1, 2023, the violations in this table are included in SMS. Only violations cited on or after February 1 are included in SMS calculations. This update aligns SMS with how violations are being cited in a new software used for roadside inspections.
173.33(a) | Cargo tank general requirements | Cargo Protection - HM | 4 | Y
173.33(b) | Cargo tank loading requirements | Cargo Protection - HM | 4 | Y
173.33(c)(2) | Cargo tank not marked with design or MAWP | Cargo Protection - HM | 4 | N
173.33A-HMGP | HM (General Packaging) - Failing to comply with general cargo tank requirements. | Cargo Protection - HM | 4 | Y | Added in 3.15 | As of February 1, 2023, the violations in this table are included in SMS. Only violations cited on or after February 1 are included in SMS calculations. This update aligns SMS with how violations are being cited in a new software used for roadside inspections.
173.33B-HMGP | HM (General Packaging) - Failing to comply with loading requirements of cargo tank vehicle(s). | Cargo Protection - HM | 4 | Y | Added in 3.15 | As of February 1, 2023, the violations in this table are included in SMS. Only violations cited on or after February 1 are included in SMS calculations. This update aligns SMS with how violations are being cited in a new software used for roadside inspections.
173.33C2-HMGP | HM (General Packaging) - Failing to mark MAWP/design pressure in accordance with this Subchapter for MC 300 series cargo tanks | Cargo Protection - HM | 4 | Y | Added in 3.15 | As of February 1, 2023, the violations in this table are included in SMS. Only violations cited on or after February 1 are included in SMS calculations. This update aligns SMS with how violations are being cited in a new software used for roadside inspections.
173.33D3-9A-HMP | HM (Packaging) - MC 330 safety relief devices. | HM Other | 2 | N | Added in 3.15 | As of February 1, 2023, the violations in this table are included in SMS. Only violations cited on or after February 1 are included in SMS calculations. This update aligns SMS with how violations are being cited in a new software used for roadside inspections.
173.33E-HMGP | HM (General Packaging) - Transporting prohibited liquids in cargo tank piping. | HM Other | 2 | N | Added in 3.15 | As of February 1, 2023, the violations in this table are included in SMS. Only violations cited on or after February 1 are included in SMS calculations. This update aligns SMS with how violations are being cited in a new software used for roadside inspections.
173.33G-HMGP | HM (General Packaging) - No remote self closing stop valve for MC 330/331/338 when required. | Package Integrity - HM | 8 | Y | Added in 3.15 | As of February 1, 2023, the violations in this table are included in SMS. Only violations cited on or after February 1 are included in SMS calculations. This update aligns SMS with how violations are being cited in a new software used for roadside inspections.
173.35(a) | Intermediate bulk container requirements | Package Integrity - HM | 8 | Y
173.35(d) | Liquid filled IBC with Ullage over 98% | Load Securement - HM | 10 | N
173.35(f)(2) | IBC not secured to or within vehicle | Load Securement - HM | 10 | Y
173.35A-HMGP | HM (General Packaging) - Failing to comply with Intermediate Bulk Container (IBC) requirements. | Package Integrity - HM | 8 | Y | Added in 3.15 | As of February 1, 2023, the violations in this table are included in SMS. Only violations cited on or after February 1 are included in SMS calculations. This update aligns SMS with how violations are being cited in a new software used for roadside inspections.
173.35D-HMGP | HM (General Packaging) - Liquid filled Intermediate Bulk Container (IBC) with Ullage over 98% | Load Securement - HM | 10 | N | Added in 3.15 | As of February 1, 2023, the violations in this table are included in SMS. Only violations cited on or after February 1 are included in SMS calculations. This update aligns SMS with how violations are being cited in a new software used for roadside inspections.
173.35F2-HMGP | HM (General Packaging) - Failing to secure Intermediate Bulk Container (IBC) to/within transport unit | Load Securement - HM | 10 | Y | Added in 3.15 | As of February 1, 2023, the violations in this table are included in SMS. Only violations cited on or after February 1 are included in SMS calculations. This update aligns SMS with how violations are being cited in a new software used for roadside inspections.
173.35J-HMGP | HM (General Packaging) - No IBC may be filled with a Packing Group I liquid. | Package Integrity - HM | 8 | Y | Added in 3.15 | As of February 1, 2023, the violations in this table are included in SMS. Only violations cited on or after February 1 are included in SMS calculations. This update aligns SMS with how violations are being cited in a new software used for roadside inspections.
173.35L | IBC filled in excess of maximum gross mass marked on the container | Cargo Protection - HM | 4 | N | Added in 3.0.4
173.35L-HMGP | HM (General Packaging) - IBC may not be filled with a hazardous material in excess of the maximum gross mass marked on that container | Cargo Protection - HM | 4 | N | Added in 3.15 | As of February 1, 2023, the violations in this table are included in SMS. Only violations cited on or after February 1 are included in SMS calculations. This update aligns SMS with how violations are being cited in a new software used for roadside inspections.
173.36 | Large bulk packages general requirements | Package Integrity - HM | 8 | N | Added in 3.0.4
173.36A-HMGP | HM (General Packaging) - Failing to close packagings in accordance with manufacturer's specifications. | Load Securement - HM | 10 | N | Added in 3.15 | As of February 1, 2023, the violations in this table are included in SMS. Only violations cited on or after February 1 are included in SMS calculations. This update aligns SMS with how violations are being cited in a new software used for roadside inspections.
173.36D2-HMGP | HM (General Packaging) - Each Large Packaging must be securely fastened to or contained within the transport unit | Package Integrity - HM | 8 | N | Added in 3.15 | As of February 1, 2023, the violations in this table are included in SMS. Only violations cited on or after February 1 are included in SMS calculations. This update aligns SMS with how violations are being cited in a new software used for roadside inspections.
173.36G-HMGP | HM (General Packaging) - A Large Packaging used to transport hazardous materials may not exceed 3 cubic meters (106 cubic feet) capacity | Package Integrity - HM | 8 | N | Added in 3.15 | As of February 1, 2023, the violations in this table are included in SMS. Only violations cited on or after February 1 are included in SMS calculations. This update aligns SMS with how violations are being cited in a new software used for roadside inspections.
173.36H2-HMGP | HM (General Packaging) - A packaging containing inner packagings of Division 6.2 materials may not contain other hazardous materials, except dry ice | Package Integrity - HM | 8 | N | Added in 3.15 | As of February 1, 2023, the violations in this table are included in SMS. Only violations cited on or after February 1 are included in SMS calculations. This update aligns SMS with how violations are being cited in a new software used for roadside inspections.
173.37 | Flexible bulk packages general requirements | Package Integrity - HM | 8 | N | Added in 3.0.4
173.37A-HMGP | HM (General Packaging) - No person may offer or accept a hazardous material for transportation in a Flexible Bulk Container except as authorized by this subchapter | Package Integrity - HM | 8 | N | Added in 3.15 | As of February 1, 2023, the violations in this table are included in SMS. Only violations cited on or after February 1 are included in SMS calculations. This update aligns SMS with how violations are being cited in a new software used for roadside inspections.
173.37C-HMGP | HM (General Packaging) - Failing to use Flexible Bulk Container as required during transportation | Package Integrity - HM | 8 | N | Added in 3.15 | As of February 1, 2023, the violations in this table are included in SMS. Only violations cited on or after February 1 are included in SMS calculations. This update aligns SMS with how violations are being cited in a new software used for roadside inspections.
173.37D-HMGP | HM (General Packaging) - A Flexible Bulk Container used to transport hazardous materials may not exceed 15 cubic meters (530 cubic feet) capacity | Package Integrity - HM | 8 | N | Added in 3.15 | As of February 1, 2023, the violations in this table are included in SMS. Only violations cited on or after February 1 are included in SMS calculations. This update aligns SMS with how violations are being cited in a new software used for roadside inspections.
173.40 | General requirements Poison Inhalation Hazard Zone A or B in cylinders | HM Other | 2 | N
173.421-HMGP | HM RAM (General Packaging) Transporting limited quantity of radioactive material which exceeds regulation. | HM Other | 2 | N | Added in 3.15 | As of February 1, 2023, the violations in this table are included in SMS. Only violations cited on or after February 1 are included in SMS calculations. This update aligns SMS with how violations are being cited in a new software used for roadside inspections.
173.424-HMEPRIA | HM RAM (General Packaging) Transporting excepted package for radioactive instruments and articles not in compliance with the regulations. | HM Other | 2 | N | Added in 3.15 | As of February 1, 2023, the violations in this table are included in SMS. Only violations cited on or after February 1 are included in SMS calculations. This update aligns SMS with how violations are being cited in a new software used for roadside inspections.
173.427(a)(6)(iv) | No instructions for exclusive use packaging - low specific activity (LSA) | Cargo Protection - HM | 4 | Y
173.427(a)(6)(vi) | Exclusive use low specific activity (LSA) radioactive material not marked "Radioactive-LSA" | Markings - HM | 5 | Y
173.427A-HMGP | HM RAM (General Packaging) Failing to comply with the general requirements for LSA/SCO shipments of Class 7. | Cargo Protection - HM | 4 | Y | Added in 3.15 | As of February 1, 2023, the violations in this table are included in SMS. Only violations cited on or after February 1 are included in SMS calculations. This update aligns SMS with how violations are being cited in a new software used for roadside inspections.
173.427A6IV-SILSASCO | HM RAM (General Packaging) Failing to include specific instructions for exclusive LSA/SCO use shipments of Class 7 | Cargo Protection - HM | 4 | Y | Added in 3.15 | As of February 1, 2023, the violations in this table are included in SMS. Only violations cited on or after February 1 are included in SMS calculations. This update aligns SMS with how violations are being cited in a new software used for roadside inspections.
173.427A6VI-RALSASCO | HM RAM (General Packaging) Failing to mark LSA or SCO as "RADIOACTIVE-LSA" or "RADIOACTIVE-SCO". | Markings - HM | 5 | Y | Added in 3.15 | As of February 1, 2023, the violations in this table are included in SMS. Only violations cited on or after February 1 are included in SMS calculations. This update aligns SMS with how violations are being cited in a new software used for roadside inspections.
173.427D | Not packaged in accordance with 10 CFR, Part 71 | Package Integrity - HM | 8 | N | Added in 3.0.9 | This violation was applied retroactively in the SMS with the April 27, 2018 run.
173.427D-HMGPMC | HM RAM (General Packaging) Failing to comply with 10 CFR Part 71 when LSA/SCO shipments of Class 7 exceed packaging limits. | Package Integrity - HM | 8 | N | Added in 3.15 | As of February 1, 2023, the violations in this table are included in SMS. Only violations cited on or after February 1 are included in SMS calculations. This update aligns SMS with how violations are being cited in a new software used for roadside inspections.
173.431 | Exceeded activity limits Type A or Type B package | Load Securement - HM | 10 | N
173.431A-HMGPMC | HM RAM (General Packaging) Exceeding activity limits for Type A packages. | Load Securement - HM | 10 | N | Added in 3.15 | As of February 1, 2023, the violations in this table are included in SMS. Only violations cited on or after February 1 are included in SMS calculations. This update aligns SMS with how violations are being cited in a new software used for roadside inspections.
173.431B-HMGPMC | HM RAM (General Packaging) Exceeding activity limits for Type B packages. | Load Securement - HM | 10 | N | Added in 3.15 | As of February 1, 2023, the violations in this table are included in SMS. Only violations cited on or after February 1 are included in SMS calculations. This update aligns SMS with how violations are being cited in a new software used for roadside inspections.
173.441(a) | Exceeding radiation level allowed for transport of RAM under normal conditions | Cargo Protection - HM | 4 | N
173.441(b) | Exceeding radiation level allowed for transport of RAM under exclusive use provisions | Load Securement - HM | 10 | N
173.441-HMAEERL | HM RAM (General Packaging) Exceeding established radiation limits | Load Securement - HM | 10 | N | Added in 3.15 | As of February 1, 2023, the violations in this table are included in SMS. Only violations cited on or after February 1 are included in SMS calculations. This update aligns SMS with how violations are being cited in a new software used for roadside inspections.
173.441-HMBEEEURL | HM RAM (General Packaging) Exceeding established exclusive use radiation limits | Load Securement - HM | 10 | N | Added in 3.15 | As of February 1, 2023, the violations in this table are included in SMS. Only violations cited on or after February 1 are included in SMS calculations. This update aligns SMS with how violations are being cited in a new software used for roadside inspections.
173.441A-HMRAMRLES | HM RAM (Radiation Levels) - Operate a motor vehicle when the external surface of the package radiation level exceeds 2mSv/hr (200 mrem/hour). | Load Securement - HM | 10 | N | Added in 3.15 | As of February 1, 2023, the violations in this table are included in SMS. Only violations cited on or after February 1 are included in SMS calculations. This update aligns SMS with how violations are being cited in a new software used for roadside inspections.
173.441A-HMRAMRLTI | HM RAM (Radiation Levels) - Operate a motor vehicle when the actual measured TI exceeds 10. | Cargo Protection - HM | 4 | N | Added in 3.15 | As of February 1, 2023, the violations in this table are included in SMS. Only violations cited on or after February 1 are included in SMS calculations. This update aligns SMS with how violations are being cited in a new software used for roadside inspections.
173.441B1-HMRAMRL | HM RAM (Radiation Levels) - Exclusive use shipments - Operating a motor vehicle when the external surface of the package radiation level exceeds applicable limits specified in 173.441(b)(1). | Load Securement - HM | 10 | N | Added in 3.15 | As of February 1, 2023, the violations in this table are included in SMS. Only violations cited on or after February 1 are included in SMS calculations. This update aligns SMS with how violations are being cited in a new software used for roadside inspections.
173.441B2-HMRAMRL | HM RAM (Radiation Levels) - Operate a motor vehicle when the radiation measurement level exceeds 2mSv/hr (200 mrem/hour) | Load Securement - HM | 10 | N | Added in 3.15 | As of February 1, 2023, the violations in this table are included in SMS. Only violations cited on or after February 1 are included in SMS calculations. This update aligns SMS with how violations are being cited in a new software used for roadside inspections.
173.441B3-HMRAMRL | HM RAM (Radiation Levels) - Operate a motor vehicle when the measurement exceeds 0.1mSv/hr (10 mrem/hour) at 2 meters from surface of vehicle. | Load Securement - HM | 10 | N | Added in 3.15 | As of February 1, 2023, the violations in this table are included in SMS. Only violations cited on or after February 1 are included in SMS calculations. This update aligns SMS with how violations are being cited in a new software used for roadside inspections.
173.441B4-HMRAMRL | HM RAM (Radiation Levels) - Operate a motor vehicle when the measurement exceeds 0.02mSv/hr (2 mrem/hour). | Load Securement - HM | 10 | N | Added in 3.15 | As of February 1, 2023, the violations in this table are included in SMS. Only violations cited on or after February 1 are included in SMS calculations. This update aligns SMS with how violations are being cited in a new software used for roadside inspections.
173.441B4-HMRAMRLD | HM RAM (Radiation Levels) - Operate a motor vehicle when the driver does not have a personal radiation measurement device (dosimetry) when required | Load Securement - HM | 10 | N | Added in 3.15 | As of February 1, 2023, the violations in this table are included in SMS. Only violations cited on or after February 1 are included in SMS calculations. This update aligns SMS with how violations are being cited in a new software used for roadside inspections.
173.441C | Failure to provide Exclusive Use instructions to carrier | Cargo Protection - HM | 4 | Y | Added in 3.0.9 | This violation was applied retroactively in the SMS with the April 27, 2018 run.
173.441C-HMGP | HM RAM (General Packaging) Failing to maintain exclusive use instructions. | Cargo Protection - HM | 4 | Y | Added in 3.15 | As of February 1, 2023, the violations in this table are included in SMS. Only violations cited on or after February 1 are included in SMS calculations. This update aligns SMS with how violations are being cited in a new software used for roadside inspections.
173.442(b)(1) | External temperature of package exceeds 50 degrees Celsius (122 degrees F) | Cargo Protection - HM | 4 | N
173.442(b)(2) | External temperature of package exceeds 85 degrees C (185 degrees F) in an exclusive use shipment | Cargo Protection - HM | 4 | N
173.443(a) | Radioactive contamination exceeds limits | Load Securement - HM | 10 | N
173.443A-HMGPS | HM RAM (General Packaging) Failing to comply with contamination control requirements of Class 7. | Load Securement - HM | 10 | N | Added in 3.15 | As of February 1, 2023, the violations in this table are included in SMS. Only violations cited on or after February 1 are included in SMS calculations. This update aligns SMS with how violations are being cited in a new software used for roadside inspections.
173.448 | General RAM transport requirements | Cargo Protection - HM | 4 | N
173.448A-HMSFSC7 | HM RAM (General Packaging) - Shipper failing to secure Class 7 radioactive materials | Cargo Protection - HM | 4 | N | Added in 3.15 | As of February 1, 2023, the violations in this table are included in SMS. Only violations cited on or after February 1 are included in SMS calculations. This update aligns SMS with how violations are being cited in a new software used for roadside inspections.
173.448C-HMGPP | HM RAM (General Packaging) Transporting Class 7 material with passengers. | Cargo Protection - HM | 4 | N | Added in 3.15 | As of February 1, 2023, the violations in this table are included in SMS. Only violations cited on or after February 1 are included in SMS calculations. This update aligns SMS with how violations are being cited in a new software used for roadside inspections.
173.54 | Transporting or Offering for Transportation forbidden explosives | Fire Hazard - HM | 6 | N
173.54-HMGP | HM (General Packaging) - Offering/transporting forbidden explosives | Fire Hazard - HM | 6 | N | Added in 3.15 | As of February 1, 2023, the violations in this table are included in SMS. Only violations cited on or after February 1 are included in SMS calculations. This update aligns SMS with how violations are being cited in a new software used for roadside inspections.
173.5AB1-HMGPR | HM (General Packaging) - Failing to meet requirements for mechanical displacement meter prover as defined in 171.8. | HM Other | 2 | N | Added in 3.15 | As of February 1, 2023, the violations in this table are included in SMS. Only violations cited on or after February 1 are included in SMS calculations. This update aligns SMS with how violations are being cited in a new software used for roadside inspections.
173.5AB2-HMGPR | HM (General Packaging) - Failing to have the description on the shipping paper for a meter prover containing residue of a hazardous material include the phrase "RESIDUE: LAST CONTAINED ***" before the basic description. | HM Other | 2 | N | Added in 3.15 | As of February 1, 2023, the violations in this table are included in SMS. Only violations cited on or after February 1 are included in SMS calculations. This update aligns SMS with how violations are being cited in a new software used for roadside inspections.
173.5AB7-HMGPR | HM (General Packaging) - Failing to have each meter prover successfully completing the external visual inspection and the pressure test must be marked as required. | HM Other | 2 | N | Added in 3.15 | As of February 1, 2023, the violations in this table are included in SMS. Only violations cited on or after February 1 are included in SMS calculations. This update aligns SMS with how violations are being cited in a new software used for roadside inspections.
173.5AC2-HMGPR | HM (General Packaging) - Failing to have each non-DOT specification cargo tank used for roadway striping as required. | HM Other | 2 | N | Added in 3.15 | As of February 1, 2023, the violations in this table are included in SMS. Only violations cited on or after February 1 are included in SMS calculations. This update aligns SMS with how violations are being cited in a new software used for roadside inspections.
173.5AC4-HMGPR | HM (General Packaging) - Failing to have a non-DOT specification cargo tank used for roadway striping marked as required. | HM Other | 2 | N | Added in 3.15 | As of February 1, 2023, the violations in this table are included in SMS. Only violations cited on or after February 1 are included in SMS calculations. This update aligns SMS with how violations are being cited in a new software used for roadside inspections.
173.5AC5-HMGPR | HM (General Packaging) - Failing to have a non-DOT specification cargo tank meet operational controls as required. | HM Other | 2 | N | Added in 3.15 | As of February 1, 2023, the violations in this table are included in SMS. Only violations cited on or after February 1 are included in SMS calculations. This update aligns SMS with how violations are being cited in a new software used for roadside inspections.
173.5B-HMGPRS | HM (General Packaging) - Failing to meet the requirements of portable and mobile refrigeration systems as outlined. | Load Securement - HM | 10 | N | Added in 3.15 | As of February 1, 2023, the violations in this table are included in SMS. Only violations cited on or after February 1 are included in SMS calculations. This update aligns SMS with how violations are being cited in a new software used for roadside inspections.
173.60 | General packaging requirements explosives | HM Other | 2 | N
173.9 | Fumigant marking requirements | Markings - HM | 5 | N | Added in 3.0.4
173.9B | Failed to warn of fumigated load | Markings - HM | 5 | N | Added in 3.0.9 | This violation was applied retroactively in the SMS with the April 27, 2018 run.
173.9B-HMGP | HM (General Packaging) - Failing to warn of a fumigated load | Markings - HM | 5 | N | Added in 3.15 | As of February 1, 2023, the violations in this table are included in SMS. Only violations cited on or after February 1 are included in SMS calculations. This update aligns SMS with how violations are being cited in a new software used for roadside inspections.
173.9C-HMGP | HM (General Packaging) - Prohibited fumigated marking. | Markings - HM | 5 | N | Added in 3.15 | As of February 1, 2023, the violations in this table are included in SMS. Only violations cited on or after February 1 are included in SMS calculations. This update aligns SMS with how violations are being cited in a new software used for roadside inspections.
173.9D-HMGP | HM (General Packaging) - Failing to retain FUMIGANT marking until freight container, truck body, or trailer has been completely ventilated | Markings - HM | 5 | N | Added in 3.15 | As of February 1, 2023, the violations in this table are included in SMS. Only violations cited on or after February 1 are included in SMS calculations. This update aligns SMS with how violations are being cited in a new software used for roadside inspections.
173.9E-HMGP | HM (General Packaging) - FUMIGANT marking does not meet specifications as required. | Markings - HM | 5 | N | Added in 3.15 | As of February 1, 2023, the violations in this table are included in SMS. Only violations cited on or after February 1 are included in SMS calculations. This update aligns SMS with how violations are being cited in a new software used for roadside inspections.
177.300A-HMTVMS | HM (Transport Vehicle Markings) - Shipper failed to offer proper markings as required | Documentation - HM | 3 | N | Added in 3.15 | As of February 1, 2023, the violations in this table are included in SMS. Only violations cited on or after February 1 are included in SMS calculations. This update aligns SMS with how violations are being cited in a new software used for roadside inspections.
177.800D-HMHC | HM (Highway Carriage) - Operating a motor vehicle causing an unnecessary delay in HM transportation to destination | HM Other | 2 | N | Added in 3.15 | As of February 1, 2023, the violations in this table are included in SMS. Only violations cited on or after February 1 are included in SMS calculations. This update aligns SMS with how violations are being cited in a new software used for roadside inspections.
177.801 | Accepting or Transporting Hazardous Materials not prepared in accordance with regulations | HM Other | 2 | N
177.801-HMHCF | HM (Highway Carriage) - Driver accepted/transported forbidden HM in accordance with this Subchapter. Explain | Load Securement - HM | 10 | N | Added in 3.15 | As of February 1, 2023, the violations in this table are included in SMS. Only violations cited on or after February 1 are included in SMS calculations. This update aligns SMS with how violations are being cited in a new software used for roadside inspections.
177.801-HMHCNP | HM (Highway Carriage) - Driver accepted/transported HM not prepared in accordance with this Subchapter. Explain | HM Other | 2 | N | Added in 3.15 | As of February 1, 2023, the violations in this table are included in SMS. Only violations cited on or after February 1 are included in SMS calculations. This update aligns SMS with how violations are being cited in a new software used for roadside inspections.
177.801-TRN | Transporting a forbidden material | Load Securement - HM | 10 | N | Added in 3.0.4
177.801HMBPTA | HM (Bulk Packages) - Transporting or accept for transportation HM/DG in a bulk package/large means of containment not authorized/selected for the material being transported | HM Other | 2 | N | Added in 3.15 | As of February 1, 2023, the violations in this table are included in SMS. Only violations cited on or after February 1 are included in SMS calculations. This update aligns SMS with how violations are being cited in a new software used for roadside inspections.
177.801LEAK | Accepting/transporting HM not prepared in accordance with the regulations. Package has identifiable (without the use of instruments) release of HM to the environment. {49 CFR 173.24(b)(1)} | HM Other | 2 | N | Added in 3.19
177.804 | Failure to comply with FMCSR 49 CFR part 383 and 49 CFR parts 390 through 397 | HM Other | 2 | Y
177.804A | Failure to comply with FMCSR 49 CFR Parts 390 through 397 When Transporting HM | HM Other | 2 | Y | Added in 3.0.9 | This violation was applied retroactively in the SMS with the April 27, 2018 run.
177.804A-CDL | Failure to comply with 49 CFR Part 383 Commercial Drivers License Provisions When Transporting HM | HM Other | 2 | Y | Added in 3.0.9 | This violation was applied retroactively in the SMS with the April 27, 2018 run.
177.817(a) | No or improper shipping papers (carrier) | Documentation - HM | 3 | Y
177.817(b) | Shipper certification missing (when required) | Documentation - HM | 3 | N
177.817(e) | Shipping paper accessibility | Documentation - HM | 3 | Y
177.817A-HMPSPMC | HM (Shipping Papers) - Motor carrier permit/require a driver to operate a motor vehicle without a proper shipping paper | Documentation - HM | 3 | Y | Added in 3.15 | As of February 1, 2023, the violations in this table are included in SMS. Only violations cited on or after February 1 are included in SMS calculations. This update aligns SMS with how violations are being cited in a new software used for roadside inspections.
177.817A-HMRSPMC | HM (Shipping Papers) - Motor carrier permit/require a driver to operate a motor vehicle without a required shipping paper | Documentation - HM | 3 | Y | Added in 3.15 | As of February 1, 2023, the violations in this table are included in SMS. Only violations cited on or after February 1 are included in SMS calculations. This update aligns SMS with how violations are being cited in a new software used for roadside inspections.
177.817A-HMSP | HM (Shipping Papers) - Operate a motor vehicle without a required shipping paper. NOTE: An error in the shipping description or an incomplete shipping description that will not impede emergency response does not constitute an OOS condition. | Documentation - HM | 3 | Y | Added in 3.15 | As of February 1, 2023, the violations in this table are included in SMS. Only violations cited on or after February 1 are included in SMS calculations. This update aligns SMS with how violations are being cited in a new software used for roadside inspections.
177.817E1-HMHC | HM (Highway Carriage) - Failing to clearly distinguish HM shipping papers from other papers of any kind | Documentation - HM | 3 | Y | Added in 3.15 | As of February 1, 2023, the violations in this table are included in SMS. Only violations cited on or after February 1 are included in SMS calculations. This update aligns SMS with how violations are being cited in a new software used for roadside inspections.
177.817E2-HMHC | HM (Highway Carriage) - Failing to have HM shipping papers readily accessible. | Documentation - HM | 3 | Y | Added in 3.15 | As of February 1, 2023, the violations in this table are included in SMS. Only violations cited on or after February 1 are included in SMS calculations. This update aligns SMS with how violations are being cited in a new software used for roadside inspections.
177.817F-HMHC | HM (Highway Carriage) - Failing to retain a shipping paper copy or an electronic image thereof, that is accessible at or through its principal place of business and must make the shipping paper available, upon request, to an authorized official | Documentation - HM | 3 | Y | Added in 3.15 | As of February 1, 2023, the violations in this table are included in SMS. Only violations cited on or after February 1 are included in SMS calculations. This update aligns SMS with how violations are being cited in a new software used for roadside inspections.
177.823(a) | No placards/markings when required | Markings - HM | 5 | N
177.823A-HMPIHBBPI | HM (Poison Inhalation Hazard (PIH) Markings) - Required markings are illegible on a bulk package | Markings - HM | 5 | N | Added in 3.15 | As of February 1, 2023, the violations in this table are included in SMS. Only violations cited on or after February 1 are included in SMS calculations. This update aligns SMS with how violations are being cited in a new software used for roadside inspections.
177.823A-HMPIHMBPM | HM (Poison Inhalation Hazard (PIH) Markings) - Required markings are missing on a bulk package | Markings - HM | 5 | N | Added in 3.15 | As of February 1, 2023, the violations in this table are included in SMS. Only violations cited on or after February 1 are included in SMS calculations. This update aligns SMS with how violations are being cited in a new software used for roadside inspections.
177.823A-HMPIHMNBPM | HM (Poison Inhalation Hazard (PIH) Markings) - Required markings are missing on a non-bulk package | Markings - HM | 5 | N | Added in 3.15 | As of February 1, 2023, the violations in this table are included in SMS. Only violations cited on or after February 1 are included in SMS calculations. This update aligns SMS with how violations are being cited in a new software used for roadside inspections.
177.823A-HMPIHNBBPI | HM (Poison Inhalation Hazard (PIH) Markings) - Required markings are illegible on a non-bulk package | Markings - HM | 5 | N | Added in 3.15 | As of February 1, 2023, the violations in this table are included in SMS. Only violations cited on or after February 1 are included in SMS calculations. This update aligns SMS with how violations are being cited in a new software used for roadside inspections.
177.823A-HMPMCM | HM (Placarding) - A carrier may not move a transport vehicle containing a hazardous material unless the vehicle is marked and placarded in accordance with part 172 or as authorized in 171.12a of this subchapter, or unless, in an emergency | Markings - HM | 5 | N | Added in 3.15; Updated description in 3.19 | As of February 1, 2023, the violations in this table are included in SMS. Only violations cited on or after February 1 are included in SMS calculations. This update aligns SMS with how violations are being cited in a new software used for roadside inspections; The description for this violation was updated in SMS with the September 27, 2024 snapshot.
177.823A-HMPMCNP | HM (Placarding) - Any placard(s) misrepresent(s) the HM/DG being transported. CVSA Inspection Bulletin 2017-03 - Display of GHS Labels on Bulk Packages | Markings - HM | 5 | N | Added in 3.15 | As of February 1, 2023, the violations in this table are included in SMS. Only violations cited on or after February 1 are included in SMS calculations. This update aligns SMS with how violations are being cited in a new software used for roadside inspections.
177.823A-HMPMCNP-L6-1 | HM (Placarding) - Any of the required placards for a category of material (hazard class or division) are missing. CVSA Inspection Bulletin 2017-03 - Display of GHS Labels on Bulk Packages | Markings - HM | 5 | N | Added in 3.15 | As of February 1, 2023, the violations in this table are included in SMS. Only violations cited on or after February 1 are included in SMS calculations. This update aligns SMS with how violations are being cited in a new software used for roadside inspections.
177.823A-HMPMCNP-L6-2 | HM (Placarding) - Missing required background - Highway route - controlled quantity radioactive material must have the required "RADIOACTIVE" warning placards placed on a square white background having a black border. 49 CFR 172.507(a) | Markings - HM | 5 | N | Added in 3.15 | As of February 1, 2023, the violations in this table are included in SMS. Only violations cited on or after February 1 are included in SMS calculations. This update aligns SMS with how violations are being cited in a new software used for roadside inspections.
177.823A-HMPMCNP50% | HM (Placarding) - 50% or more of the required placards for a category of material (hazard class or division) are missing. CVSA Inspection Bulletin 2017-03 - Display of GHS Labels on Bulk Packages | Markings - HM | 5 | N | Added in 3.15 | As of February 1, 2023, the violations in this table are included in SMS. Only violations cited on or after February 1 are included in SMS calculations. This update aligns SMS with how violations are being cited in a new software used for roadside inspections.
177.823A-HMRAMTVM | HM RAM (Transport Vehicle Markings) - Any of the required ID numbers are missing for each material. | Markings - HM | 5 | N | Added in 3.15 | As of February 1, 2023, the violations in this table are included in SMS. Only violations cited on or after February 1 are included in SMS calculations. This update aligns SMS with how violations are being cited in a new software used for roadside inspections.
177.823A-HMTVMCMID | HM (Transport Vehicle Markings) - Any ID Number misrepresents the material transported. | Markings - HM | 5 | N | Added in 3.15 | As of February 1, 2023, the violations in this table are included in SMS. Only violations cited on or after February 1 are included in SMS calculations. This update aligns SMS with how violations are being cited in a new software used for roadside inspections.
177.823A-HMTVMMCNID | HM (Transport Vehicle Markings) - 50% or more of the required ID numbers are missing for each material | Markings - HM | 5 | N | Added in 3.15 | As of February 1, 2023, the violations in this table are included in SMS. Only violations cited on or after February 1 are included in SMS calculations. This update aligns SMS with how violations are being cited in a new software used for roadside inspections.
177.823A-HMTVMNID | HM (Transport Vehicle Markings) - Less than 50% of the required ID numbers are missing for each material. | Markings - HM | 5 | N | Added in 3.15 | As of February 1, 2023, the violations in this table are included in SMS. Only violations cited on or after February 1 are included in SMS calculations. This update aligns SMS with how violations are being cited in a new software used for roadside inspections.
177.823AHMPMCNPL6 | HM (Placarding) - Any of the required placards for a hazard class are missing. CVSA Inspection Bulletin 2017-03 - Display of GHS Labels on Bulk Packages. | Markings - HM | 5 | N | Added in 3.19
177.834(a) | Package not secure in vehicle | Load Securement - HM | 10 | Y
177.834(b) | Package not loaded according to orientation marks | Cargo Protection - HM | 4 | N
177.834(c) | Smoking while loading or unloading Class 1, Class 3, Class 4, Class 5, or Division 2.1 Hazardous Material | Fire Hazard - HM | 6 | Y | Updated description in 3.0.9 | The description for this violation was updated in SMS with the April 27, 2018 snapshot.
177.834(i) | Violation of attendance requirements of cargo tank during loading or unloading | Cargo Protection - HM | 4 | Y
177.834(j) | Manholes and valves not closed or leak free | Cargo Protection - HM | 4 | Y
177.834(m)(1) | Improper securement of specification 106A or 110A tanks | Cargo Protection - HM | 4 | N
177.834(n) | Improper loading of specification 56, 57, IM 101, and/or IM 102 portable tanks | Fire Hazard - HM | 6 | N | Updated description in 3.11 | The description for this violation was updated in SMS with the September 25, 2020 snapshot.
177.834A-HMC | HM (Cargo) - Operating a motor vehicle with HM not blocked/braced/secured as required. NOTE: Any shifting likely to adversely affect HM/DG package integrity, under conditions normally incident to transportation | Load Securement - HM | 10 | Y | Added in 3.15 | As of February 1, 2023, the violations in this table are included in SMS. Only violations cited on or after February 1 are included in SMS calculations. This update aligns SMS with how violations are being cited in a new software used for roadside inspections.
177.834F-HMHCMC | HM (Highway Carriage) - Using an improper tool for loading/unloading Class 1 material or other dangerous article | Load Securement - HM | 10 | Y | Added in 3.15 | As of February 1, 2023, the violations in this table are included in SMS. Only violations cited on or after February 1 are included in SMS calculations. This update aligns SMS with how violations are being cited in a new software used for roadside inspections.
177.834H-HMHC | HM (Highway Carriage) - Failing to use precautions concerning containers in transit. | Load Securement - HM | 10 | Y | Added in 3.15 | As of February 1, 2023, the violations in this table are included in SMS. Only violations cited on or after February 1 are included in SMS calculations. This update aligns SMS with how violations are being cited in a new software used for roadside inspections.
177.834I-HMHC | HM (Highway Carriage) - Failing to comply with attendance requirements for loading/unloading. | Cargo Protection - HM | 4 | Y | Added in 3.15 | As of February 1, 2023, the violations in this table are included in SMS. Only violations cited on or after February 1 are included in SMS calculations. This update aligns SMS with how violations are being cited in a new software used for roadside inspections.
177.834J1-HMBPMC | HM (Bulk Packages) - Missing or improperly secured manhole covers. NOTE: An OOS condition exists when any of the manhole cover's securement devices are missing or unsecured | Cargo Protection - HM | 4 | Y | Added in 3.15 | As of February 1, 2023, the violations in this table are included in SMS. Only violations cited on or after February 1 are included in SMS calculations. This update aligns SMS with how violations are being cited in a new software used for roadside inspections.
177.834J2-HMBP | HM (Bulk Packages) - Operate a motor vehicle with the internal valve in the open position | Cargo Protection - HM | 4 | Y | Added in 3.15 | As of February 1, 2023, the violations in this table are included in SMS. Only violations cited on or after February 1 are included in SMS calculations. This update aligns SMS with how violations are being cited in a new software used for roadside inspections.
177.834J2-HMBPDV | HM (Bulk Packages) - Fill/inspection openings or discharge valves | Cargo Protection - HM | 4 | Y | Added in 3.15 | As of February 1, 2023, the violations in this table are included in SMS. Only violations cited on or after February 1 are included in SMS calculations. This update aligns SMS with how violations are being cited in a new software used for roadside inspections.
177.834L-HMHC | HM (Highway Carriage) - Improperly using cargo heaters when transporting certain HM. | Cargo Protection - HM | 4 | Y | Added in 3.15 | As of February 1, 2023, the violations in this table are included in SMS. Only violations cited on or after February 1 are included in SMS calculations. This update aligns SMS with how violations are being cited in a new software used for roadside inspections.
177.834M-HMHC | HM (Highway Carriage) - Failing to comply with loading requirements for multi-unit tank car tanks | Cargo Protection - HM | 4 | N | Added in 3.15 | As of February 1, 2023, the violations in this table are included in SMS. Only violations cited on or after February 1 are included in SMS calculations. This update aligns SMS with how violations are being cited in a new software used for roadside inspections.
177.834N-HMHC | HM (Highway Carriage) - Improper loading of specification 56/57/IM 101/IM 102 portable tanks | Fire Hazard - HM | 6 | N | Added in 3.15 | As of February 1, 2023, the violations in this table are included in SMS. Only violations cited on or after February 1 are included in SMS calculations. This update aligns SMS with how violations are being cited in a new software used for roadside inspections.
177.834O-HMHC | HM (Highway Carriage) - Improper unloading of IM/UN portable tanks | Fire Hazard - HM | 6 | N | Added in 3.15 | As of February 1, 2023, the violations in this table are included in SMS. Only violations cited on or after February 1 are included in SMS calculations. This update aligns SMS with how violations are being cited in a new software used for roadside inspections.
177.835 | Improper transportation of explosives (Class 1) | Fire Hazard - HM | 6 | Y
177.835A-HMHC | HM (Highway Carriage) - Loading/unloading Class 1 with engine running | Fire Hazard - HM | 6 | Y | Added in 3.15 | As of February 1, 2023, the violations in this table are included in SMS. Only violations cited on or after February 1 are included in SMS calculations. This update aligns SMS with how violations are being cited in a new software used for roadside inspections.
177.835B-HMHC | HM (Highway Carriage) - Improper loading/unloading/handling of a Class 1 material. | Fire Hazard - HM | 6 | Y | Added in 3.15 | As of February 1, 2023, the violations in this table are included in SMS. Only violations cited on or after February 1 are included in SMS calculations. This update aligns SMS with how violations are being cited in a new software used for roadside inspections.
177.835C-HMHC | HM (Highway Carriage) - Improperly loading or transportation of a Division 1.1 or 1.2 material in combination vehicle | Fire Hazard - HM | 6 | Y | Added in 3.15 | As of February 1, 2023, the violations in this table are included in SMS. Only violations cited on or after February 1 are included in SMS calculations. This update aligns SMS with how violations are being cited in a new software used for roadside inspections.
177.835E-HMHC | HM (Highway Carriage) - Transporting sharp projections inside of vehicle transporting Class 1 material. | Fire Hazard - HM | 6 | Y | Added in 3.15 | As of February 1, 2023, the violations in this table are included in SMS. Only violations cited on or after February 1 are included in SMS calculations. This update aligns SMS with how violations are being cited in a new software used for roadside inspections.
177.835F-HMHC | HM (Highway Carriage) - Metallic or ferrous metals to come in contact with Division 1.1, 1.2, or 1.3 explosive materials | Fire Hazard - HM | 6 | Y | Added in 3.15 | As of February 1, 2023, the violations in this table are included in SMS. Only violations cited on or after February 1 are included in SMS calculations. This update aligns SMS with how violations are being cited in a new software used for roadside inspections.
177.835G-HMHC | HM (Highway Carriage) - Transporting detonator or primer with Division 1.1 - 1.4, blast agent, or detonator cord | Fire Hazard - HM | 6 | Y | Added in 3.15 | As of February 1, 2023, the violations in this table are included in SMS. Only violations cited on or after February 1 are included in SMS calculations. This update aligns SMS with how violations are being cited in a new software used for roadside inspections.
177.835H-HMHC | HM (Highway Carriage) - Transporting Class 1 material in vehicle not covered and secured or tailgate closed | Fire Hazard - HM | 6 | Y | Added in 3.15 | As of February 1, 2023, the violations in this table are included in SMS. Only violations cited on or after February 1 are included in SMS calculations. This update aligns SMS with how violations are being cited in a new software used for roadside inspections.
177.835I-HMHC | HM (Highway Carriage) - Failed to protect Class 1 material against damage by other lading. | Fire Hazard - HM | 6 | Y | Added in 3.15 | As of February 1, 2023, the violations in this table are included in SMS. Only violations cited on or after February 1 are included in SMS calculations. This update aligns SMS with how violations are being cited in a new software used for roadside inspections.
177.835J-HMHC | HM (Highway Carriage) - Transferring between containers or motor vehicles any Division 1.1, 1.2, or 1.3 material while enroute | Fire Hazard - HM | 6 | Y | Added in 3.15 | As of February 1, 2023, the violations in this table are included in SMS. Only violations cited on or after February 1 are included in SMS calculations. This update aligns SMS with how violations are being cited in a new software used for roadside inspections.
177.837 | Improper transporting of Class 3 hazardous materials | Fire Hazard - HM | 6 | Y
177.837(c) | Cargo tank improper bonding or grounding | Cargo Protection - HM | 4 | N
177.837(d) | Combustible liquid unloading violation | Cargo Protection - HM | 4 | N
177.837A-HMHC | HM (Highway Carriage) - Class 3 material may not be loaded into, or on, or unloaded from any cargo tank motor vehicle while the engine is running. | Fire Hazard - HM | 6 | Y | Added in 3.15 | As of February 1, 2023, the violations in this table are included in SMS. Only violations cited on or after February 1 are included in SMS calculations. This update aligns SMS with how violations are being cited in a new software used for roadside inspections.
177.837C-HMHC | HM (Highway Carriage) - Cargo tank improper bonding or grounding | Cargo Protection - HM | 4 | N | Added in 3.15 | As of February 1, 2023, the violations in this table are included in SMS. Only violations cited on or after February 1 are included in SMS calculations. This update aligns SMS with how violations are being cited in a new software used for roadside inspections.
177.837D-HMHC | HM (Highway Carriage) - Failing to comply with observation and attendance requirements when unloading combustible liquids | Cargo Protection - HM | 4 | N | Added in 3.15 | As of February 1, 2023, the violations in this table are included in SMS. Only violations cited on or after February 1 are included in SMS calculations. This update aligns SMS with how violations are being cited in a new software used for roadside inspections.
177.838 | Improper transportation of Class 4, Class 5 or Division 4.2 | Fire Hazard - HM | 6 | N
177.838-HMHC | HM (Highway Carriage) - Improper transportation of Class 4, 5, or Division 4.2 material. | Fire Hazard - HM | 6 | N | Added in 3.15 | As of February 1, 2023, the violations in this table are included in SMS. Only violations cited on or after February 1 are included in SMS calculations. This update aligns SMS with how violations are being cited in a new software used for roadside inspections.
177.839 | Improper transportation of Class 8 hazardous materials | Cargo Protection - HM | 4 | Y
177.839-HMHC | HM (Highway Carriage) - Improper transportation of Class 8 material. | Cargo Protection - HM | 4 | Y | Added in 3.15 | As of February 1, 2023, the violations in this table are included in SMS. Only violations cited on or after February 1 are included in SMS calculations. This update aligns SMS with how violations are being cited in a new software used for roadside inspections.
177.840 | Improper transportation of Class 2 hazardous materials | Fire Hazard - HM | 6 | N
177.840(g) | Discharge valve not closed during transportation of Class 2 hazardous materials | Cargo Protection - HM | 4 | Y
177.840(o) | Fail to test off-truck remote shutoff device on a daily basis | Cargo Protection - HM | 4 | Y | Updated description in 3.11 | The description for this violation was updated in SMS with the September 25, 2020 snapshot.
177.840(s) | Fail to possess remote shutoff when unloading | Cargo Protection - HM | 4 | Y
177.840G-HMHC | HM (Highway Carriage) - Liquid discharge valve not closed during the transportation of Class 2 hazardous materials | Cargo Protection - HM | 4 | Y | Added in 3.15 | As of February 1, 2023, the violations in this table are included in SMS. Only violations cited on or after February 1 are included in SMS calculations. This update aligns SMS with how violations are being cited in a new software used for roadside inspections.
177.840L | No or improper Emergency Operating Procedures for cargo tanks | Documentation - HM | 3 | Y | Added in 3.0.9 | This violation was applied retroactively in the SMS with the April 27, 2018 run.
177.840L-HMHC | HM (Highway Carriage) - No or improper Emergency Operating Procedures for cargo tanks | Documentation - HM | 3 | Y | Added in 3.15 | As of February 1, 2023, the violations in this table are included in SMS. Only violations cited on or after February 1 are included in SMS calculations. This update aligns SMS with how violations are being cited in a new software used for roadside inspections.
177.840M-HMHC | HM (Highway Carriage) - Failing to perform cargo tank motor vehicle safety check prior to unloading | HM Other | 2 | N | Added in 3.15 | As of February 1, 2023, the violations in this table are included in SMS. Only violations cited on or after February 1 are included in SMS calculations. This update aligns SMS with how violations are being cited in a new software used for roadside inspections.
177.840O-HMHC | HM (Highway Carriage) - Failing to test off-truck remote shutoff device on a daily basis | Cargo Protection - HM | 4 | Y | Added in 3.15 | As of February 1, 2023, the violations in this table are included in SMS. Only violations cited on or after February 1 are included in SMS calculations. This update aligns SMS with how violations are being cited in a new software used for roadside inspections.
177.840P-HMHC | HM (Highway Carriage) - Failing to follow proper unloading procedures for liquified petroleum gas or anhydrous ammonia in metered delivery service | HM Other | 2 | N | Added in 3.15 | As of February 1, 2023, the violations in this table are included in SMS. Only violations cited on or after February 1 are included in SMS calculations. This update aligns SMS with how violations are being cited in a new software used for roadside inspections.
177.840Q-HMHC | HM (Highway Carriage) - Failing to follow procedures for unloading liquified petroleum gas or anhydrous ammonia other than metered delivery service | HM Other | 2 | N | Added in 3.15 | As of February 1, 2023, the violations in this table are included in SMS. Only violations cited on or after February 1 are included in SMS calculations. This update aligns SMS with how violations are being cited in a new software used for roadside inspections.
177.840R-HMHC | HM (Highway Carriage) - Failing to follow proper procedures when unloading with facility provided hoses. | HM Other | 2 | N | Added in 3.15 | As of February 1, 2023, the violations in this table are included in SMS. Only violations cited on or after February 1 are included in SMS calculations. This update aligns SMS with how violations are being cited in a new software used for roadside inspections.
177.840S-HMHC | HM (Highway Carriage) - Failing to possess remote shutoff when unloading | Cargo Protection - HM | 4 | Y | Added in 3.15 | As of February 1, 2023, the violations in this table are included in SMS. Only violations cited on or after February 1 are included in SMS calculations. This update aligns SMS with how violations are being cited in a new software used for roadside inspections.
177.841 | Improper transportation of Division 6.1 or Division 2.3 hazardous materials | Fire Hazard - HM | 6 | Y
177.841(e) | Package labeled Poison loaded with foodstuffs, feed or edible material | HM Other | 2 | Y
177.841-HMHC | HM (Highway Carriage) - Improperly transporting Division 6.1 and 2.3 material | Fire Hazard - HM | 6 | Y | Added in 3.15 | As of February 1, 2023, the violations in this table are included in SMS. Only violations cited on or after February 1 are included in SMS calculations. This update aligns SMS with how violations are being cited in a new software used for roadside inspections.
177.841E-HMC | HM (Cargo) - Operating a motor vehicle transporting packages requiring "poison/toxic" or "poison/toxic - inhalation hazard" label(s) in the same vehicle with food, feed or other edible materials intended for consumption by humans or animals. | HM Other | 2 | Y | Added in 3.15 | As of February 1, 2023, the violations in this table are included in SMS. Only violations cited on or after February 1 are included in SMS calculations. This update aligns SMS with how violations are being cited in a new software used for roadside inspections.
177.841E-HMHC | HM (Highway Carriage) - Transporting Class 6.1 material with food stuff/feed/edible material | HM Other | 2 | Y | Added in 3.15 | As of February 1, 2023, the violations in this table are included in SMS. Only violations cited on or after February 1 are included in SMS calculations. This update aligns SMS with how violations are being cited in a new software used for roadside inspections.
177.842(a) | Total Transport Index exceeds 50 (non-exclusive use) | HM Other | 2 | N
177.842(b) | Violation of minimum distance from RAM package to any person or animal | HM Other | 2 | N
177.842(d) | Blocking and bracing of RAM packages | HM Other | 2 | Y
177.842A-HMRAMHC | HM RAM (Highway Carriage) - Operating a motor vehicle when the total transport index exceeds 50 for non-exclusive use shipments | HM Other | 2 | N | Added in 3.15 | As of February 1, 2023, the violations in this table are included in SMS. Only violations cited on or after February 1 are included in SMS calculations. This update aligns SMS with how violations are being cited in a new software used for roadside inspections.
177.842B-HMRAMHC | HM RAM (Highway Carriage) - Failing to meet the minimum distance requirement from RAM package to any person or animal. | HM Other | 2 | N | Added in 3.15 | As of February 1, 2023, the violations in this table are included in SMS. Only violations cited on or after February 1 are included in SMS calculations. This update aligns SMS with how violations are being cited in a new software used for roadside inspections.
177.842D-HMRAMHC | HM (Highway Carriage) - Failing to block and brace packages of Class 7 material | HM Other | 2 | Y | Added in 3.15 | As of February 1, 2023, the violations in this table are included in SMS. Only violations cited on or after February 1 are included in SMS calculations. This update aligns SMS with how violations are being cited in a new software used for roadside inspections.
177.842F-HMRAMHC | HM RAM (Highway Carriage) - Operating a motor vehicle with a non-exclusive use shipment of fissile Class 7 material having a CSI greater than 50. | HM Other | 2 | N | Added in 3.15 | As of February 1, 2023, the violations in this table are included in SMS. Only violations cited on or after February 1 are included in SMS calculations. This update aligns SMS with how violations are being cited in a new software used for roadside inspections.
177.842G-HMRAMHC | HM (Highway Carriage) - For Class 7 shipments transported under exclusive use conditions, the radiation dose rate may not exceed 0.02 mSv per hour (2 mrem per hour) in any position normally occupied in the motor vehicle | Cargo Protection - HM | 4 | N | Added in 3.15 | As of February 1, 2023, the violations in this table are included in SMS. Only violations cited on or after February 1 are included in SMS calculations. This update aligns SMS with how violations are being cited in a new software used for roadside inspections.
177.848(d) | Prohibited loading, transportation, or storage combination of hazardous materials | Fire Hazard - HM | 6 | N
177.848(f) | Violation of Class 1 hazardous materials load separation or segregation requirements | HM Other | 2 | N
177.848C-HMC | HM (Cargo) - Operate a motor vehicle transporting incompatible cyanide/cyanide mixtures/solutions | Fire Hazard - HM | 6 | N | Added in 3.15 | As of February 1, 2023, the violations in this table are included in SMS. Only violations cited on or after February 1 are included in SMS calculations. This update aligns SMS with how violations are being cited in a new software used for roadside inspections.
177.848D-HMC | HM (Cargo) - Operate a motor vehicle transporting incompatible commodities. (Other than Class 1). | Fire Hazard - HM | 6 | N | Added in 3.15 | As of February 1, 2023, the violations in this table are included in SMS. Only violations cited on or after February 1 are included in SMS calculations. This update aligns SMS with how violations are being cited in a new software used for roadside inspections.
177.848F-HMC | HM (Cargo) - Operate a motor vehicle transporting incompatible Class 1 materials | HM Other | 2 | N | Added in 3.15 | As of February 1, 2023, the violations in this table are included in SMS. Only violations cited on or after February 1 are included in SMS calculations. This update aligns SMS with how violations are being cited in a new software used for roadside inspections.
177.854D-HMHC | HM (Highway Carriage) - Failing to repair damaged container as required | HM Other | 2 | N | Added in 3.15 | As of February 1, 2023, the violations in this table are included in SMS. Only violations cited on or after February 1 are included in SMS calculations. This update aligns SMS with how violations are being cited in a new software used for roadside inspections.
177.870 | Prohibited Hazardous Materials on passenger carrying vehicle | Load Securement - HM | 10 | N | Added in 3.0.9 | This violation was applied retroactively in the SMS with the April 27, 2018 run.
178.1010 | No or improper marking of Flexible Bulk Containers | Markings - HM | 5 | N | Added in 3.0.9 | This violation was applied retroactively in the SMS with the April 27, 2018 run.
178.245-4 | DOT51 integrity and securement | Package Integrity - HM | 8 | N | Added in 3.20 | This violation was added to SMS with the July 25, 2025 snapshot.
178.245-4-HMP | HM (Packaging) - DOT 51 improper integrity and securement. | HM Other | 2 | N | Added in 3.15 | As of February 1, 2023, the violations in this table are included in SMS. Only violations cited on or after February 1 are included in SMS calculations. This update aligns SMS with how violations are being cited in a new software used for roadside inspections.
178.245-5 | DOT51 valve protection | Package Integrity - HM | 8 | N
178.245-5-HMP | HM (Packaging) - DOT 51 improper valve protection. | HM Other | 2 | N | Added in 3.15 | As of February 1, 2023, the violations in this table are included in SMS. Only violations cited on or after February 1 are included in SMS calculations. This update aligns SMS with how violations are being cited in a new software used for roadside inspections.
178.245-6(a) | DOT51 name plate markings | Package Integrity - HM | 8 | N
178.245-6(b) | DOT51 Specification tank outlets not marked | Package Integrity - HM | 8 | N | Updated description in 3.11 | The description for this violation was updated in SMS with the September 25, 2020 snapshot.
178.245-6A-HMP | HM (Packaging) - DOT 51 improper name plate. | HM Other | 2 | N | Added in 3.15 | As of February 1, 2023, the violations in this table are included in SMS. Only violations cited on or after February 1 are included in SMS calculations. This update aligns SMS with how violations are being cited in a new software used for roadside inspections.
178.245-6B-HMP | HM (Packaging) - DOT 51 outlets not marked. | HM Other | 2 | N | Added in 3.15 | As of February 1, 2023, the violations in this table are included in SMS. Only violations cited on or after February 1 are included in SMS calculations. This update aligns SMS with how violations are being cited in a new software used for roadside inspections.
178.251-1-HMP | HM (Packaging) - DOT 56/57 fail to comply with general requirements. | HM Other | 2 | N | Added in 3.15 | As of February 1, 2023, the violations in this table are included in SMS. Only violations cited on or after February 1 are included in SMS calculations. This update aligns SMS with how violations are being cited in a new software used for roadside inspections.
178.251-4-HMP | HM (Packaging) - DOT 56/57 improper integrity for securement. | HM Other | 2 | N | Added in 3.15 | As of February 1, 2023, the violations in this table are included in SMS. Only violations cited on or after February 1 are included in SMS calculations. This update aligns SMS with how violations are being cited in a new software used for roadside inspections.
178.251-7-HMP | HM (Packaging) - DOT 56/57 improper certification plate. | HM Other | 2 | N | Added in 3.15 | As of February 1, 2023, the violations in this table are included in SMS. Only violations cited on or after February 1 are included in SMS calculations. This update aligns SMS with how violations are being cited in a new software used for roadside inspections.
178.252-2-HMP | HM (Packaging) - DOT 56 requirements for openings | HM Other | 2 | N | Added in 3.15 | As of February 1, 2023, the violations in this table are included in SMS. Only violations cited on or after February 1 are included in SMS calculations. This update aligns SMS with how violations are being cited in a new software used for roadside inspections.
178.253 | DOT57 Portable Tank Specifications | Package Integrity - HM | 8 | N | Added in 3.0.9 | This violation was applied retroactively in the SMS with the April 27, 2018 run.
178.253-2-HMP | HM (Packaging) - DOT 57 requirements for openings. | HM Other | 2 | N | Added in 3.15 | As of February 1, 2023, the violations in this table are included in SMS. Only violations cited on or after February 1 are included in SMS calculations. This update aligns SMS with how violations are being cited in a new software used for roadside inspections.
178.253-3-HMP | HM (Packaging) - DOT 57 protection of fittings. | HM Other | 2 | N | Added in 3.15 | As of February 1, 2023, the violations in this table are included in SMS. Only violations cited on or after February 1 are included in SMS calculations. This update aligns SMS with how violations are being cited in a new software used for roadside inspections.
178.253-4-HMP | HM (Packaging) - DOT 57 requirements for vents. | HM Other | 2 | N | Added in 3.15 | As of February 1, 2023, the violations in this table are included in SMS. Only violations cited on or after February 1 are included in SMS calculations. This update aligns SMS with how violations are being cited in a new software used for roadside inspections.
178.255-1-HMP | HM (Packaging) - DOT 60 fail to comply with general requirements. | HM Other | 2 | N | Added in 3.15 | As of February 1, 2023, the violations in this table are included in SMS. Only violations cited on or after February 1 are included in SMS calculations. This update aligns SMS with how violations are being cited in a new software used for roadside inspections.
178.255-11-HMP | HM (Packaging) - DOT 60 tank mountings. | HM Other | 2 | N | Added in 3.15 | As of February 1, 2023, the violations in this table are included in SMS. Only violations cited on or after February 1 are included in SMS calculations. This update aligns SMS with how violations are being cited in a new software used for roadside inspections.
178.255-14 | DOT60 ID plate | Package Integrity - HM | 8 | N
178.255-14-HMP | HM (Packaging) - DOT 60 ID plate. | Package Integrity - HM | 8 | N | Added in 3.15 | As of February 1, 2023, the violations in this table are included in SMS. Only violations cited on or after February 1 are included in SMS calculations. This update aligns SMS with how violations are being cited in a new software used for roadside inspections.
178.255-4 | DOT60 manhole | Package Integrity - HM | 8 | N
178.255-4-HMP | HM (Packaging) - DOT 60 requirements for closures. | Package Integrity - HM | 8 | N | Added in 3.15 | As of February 1, 2023, the violations in this table are included in SMS. Only violations cited on or after February 1 are included in SMS calculations. This update aligns SMS with how violations are being cited in a new software used for roadside inspections.
178.255-5-HMP | HM (Packaging) - DOT 60 bottom discharge requirements. | HM Other | 2 | N | Added in 3.15 | As of February 1, 2023, the violations in this table are included in SMS. Only violations cited on or after February 1 are included in SMS calculations. This update aligns SMS with how violations are being cited in a new software used for roadside inspections.
178.255-6A-HMP | HM (Packaging) - DOT 60 requirements for secure closure of inlet devices/valves | HM Other | 2 | N | Added in 3.15 | As of February 1, 2023, the violations in this table are included in SMS. Only violations cited on or after February 1 are included in SMS calculations. This update aligns SMS with how violations are being cited in a new software used for roadside inspections.
178.255-7 | DOT60 valve protection | Package Integrity - HM | 8 | N
178.255-7-HMP | HM (Packaging) - DOT 60 protection of fittings. | Package Integrity - HM | 8 | N | Added in 3.15 | As of February 1, 2023, the violations in this table are included in SMS. Only violations cited on or after February 1 are included in SMS calculations. This update aligns SMS with how violations are being cited in a new software used for roadside inspections.
178.255-8 | DOT60 pressure relief | Package Integrity - HM | 8 | N | Added in 3.0.9 | This violation was applied retroactively in the SMS with the April 27, 2018 run.
178.270-1 | IM 101/102 general design | Package Integrity - HM | 8 | N
178.270-11(d)(1) | IM 101/102 pressure relief | Package Integrity - HM | 8 | N
178.270-11-HMP | HM (Packaging) - IM 101/102 requirements pressure/vacuum relief devices | HM Other | 2 | N | Added in 3.15 | As of February 1, 2023, the violations in this table are included in SMS. Only violations cited on or after February 1 are included in SMS calculations. This update aligns SMS with how violations are being cited in a new software used for roadside inspections.
178.270-12-HMP | HM (Packaging) - IM 101/102 requirements for valves, nozzles, piping and gauging devices | HM Other | 2 | N | Added in 3.15 | As of February 1, 2023, the violations in this table are included in SMS. Only violations cited on or after February 1 are included in SMS calculations. This update aligns SMS with how violations are being cited in a new software used for roadside inspections.
178.270-14 | IM 101/102 spec plate | Package Integrity - HM | 8 | N
178.270-14-HMP | HM (Packaging) - IM 101/102 ID plate. | HM Other | 2 | N | Added in 3.15 | As of February 1, 2023, the violations in this table are included in SMS. Only violations cited on or after February 1 are included in SMS calculations. This update aligns SMS with how violations are being cited in a new software used for roadside inspections.
178.270-2-HMP | HM (Packaging) - IM 101/102 fail to comply with general specification requirements | HM Other | 2 | N | Added in 3.15 | As of February 1, 2023, the violations in this table are included in SMS. Only violations cited on or after February 1 are included in SMS calculations. This update aligns SMS with how violations are being cited in a new software used for roadside inspections.
178.270-4 | IM 101/102 Structural integrity | Package Integrity - HM | 8 | N
178.270-6 | IM 101/102 frames | Package Integrity - HM | 8 | N
178.270-6-HMP | HM (Packaging) - IM 101/102 requirements for tanks supports, frameworks and lifting attachments | HM Other | 2 | N | Added in 3.15 | As of February 1, 2023, the violations in this table are included in SMS. Only violations cited on or after February 1 are included in SMS calculations. This update aligns SMS with how violations are being cited in a new software used for roadside inspections.
178.270-8 | IM 101/102 valve protection | Package Integrity - HM | 8 | N
178.270-8-HMP | HM (Packaging) - IM 101/102 requirements for protection of valves and accessories. | HM Other | 2 | N | Added in 3.15 | As of February 1, 2023, the violations in this table are included in SMS. Only violations cited on or after February 1 are included in SMS calculations. This update aligns SMS with how violations are being cited in a new software used for roadside inspections.
178.270-9 | IM 101/102 manholes | Package Integrity - HM | 8 | N
178.270-9-HMP | HM (Packaging) - IM 101/102 requirements for inspection openings | HM Other | 2 | N | Added in 3.15 | As of February 1, 2023, the violations in this table are included in SMS. Only violations cited on or after February 1 are included in SMS calculations. This update aligns SMS with how violations are being cited in a new software used for roadside inspections.
178.336-10 | MC330 Protecting of fittings | Package Integrity - HM | 8 | N
178.336-13 | MC330 Anchoring of tank | Package Integrity - HM | 8 | N
178.336-17 | MC330 Metal ID plate marking | Package Integrity - HM | 8 | N
178.337-10 | MC331 Accident damage protection | Package Integrity - HM | 8 | N
178.337-10(a) | MC331 Protection of fittings | Package Integrity - HM | 8 | N
178.337-10A-HMP | HM (Packaging) - MC 331 protection of fittings. | Package Integrity - HM | 8 | N | Added in 3.15 | As of February 1, 2023, the violations in this table are included in SMS. Only violations cited on or after February 1 are included in SMS calculations. This update aligns SMS with how violations are being cited in a new software used for roadside inspections.
178.337-10B-HMP | HM (Packaging) - MC 331 protection device/housing not as required. | Package Integrity - HM | 8 | N | Added in 3.15 | As of February 1, 2023, the violations in this table are included in SMS. Only violations cited on or after February 1 are included in SMS calculations. This update aligns SMS with how violations are being cited in a new software used for roadside inspections.
178.337-10C-HMP | HM (Packaging) - MC 331 rear-end tank protection. | Package Integrity - HM | 8 | N | Added in 3.15 | As of February 1, 2023, the violations in this table are included in SMS. Only violations cited on or after February 1 are included in SMS calculations. This update aligns SMS with how violations are being cited in a new software used for roadside inspections.
178.337-10E-HMP | HM (Packaging) - MC 331 requirements for piping and fitting protection and location. | Package Integrity - HM | 8 | N | Added in 3.15 | As of February 1, 2023, the violations in this table are included in SMS. Only violations cited on or after February 1 are included in SMS calculations. This update aligns SMS with how violations are being cited in a new software used for roadside inspections.
178.337-10F-HMP | HM (Packaging) - MC 331 no shear section as required. | Package Integrity - HM | 8 | N | Added in 3.15 | As of February 1, 2023, the violations in this table are included in SMS. Only violations cited on or after February 1 are included in SMS calculations. This update aligns SMS with how violations are being cited in a new software used for roadside inspections.
178.337-13 | MC331 supports and anchoring | Package Integrity - HM | 8 | N
178.337-13-HMP | HM (Packaging) - MC 331 supports and anchoring | Package Integrity - HM | 8 | N | Added in 3.15 | As of February 1, 2023, the violations in this table are included in SMS. Only violations cited on or after February 1 are included in SMS calculations. This update aligns SMS with how violations are being cited in a new software used for roadside inspections.
178.337-17(a) | MC331 Metal identification plate missing | Package Integrity - HM | 8 | N
178.337-17A-HMP | HM (Packaging) - MC 331 general marking requirements. | Package Integrity - HM | 8 | N | Added in 3.15 | As of February 1, 2023, the violations in this table are included in SMS. Only violations cited on or after February 1 are included in SMS calculations. This update aligns SMS with how violations are being cited in a new software used for roadside inspections.
178.337-17B-HMP | HM (Packaging) - MC 331 name plate marking requirements | Package Integrity - HM | 8 | N | Added in 3.15 | As of February 1, 2023, the violations in this table are included in SMS. Only violations cited on or after February 1 are included in SMS calculations. This update aligns SMS with how violations are being cited in a new software used for roadside inspections.
178.337-17C-HMP | HM (Packaging) - MC 331 specification plate marking requirements. | Package Integrity - HM | 8 | N | Added in 3.15 | As of February 1, 2023, the violations in this table are included in SMS. Only violations cited on or after February 1 are included in SMS calculations. This update aligns SMS with how violations are being cited in a new software used for roadside inspections.
178.337-1C-HMP | HM (Packaging) - MC331 requirements for openings | HM Other | 2 | N | Added in 3.15 | As of February 1, 2023, the violations in this table are included in SMS. Only violations cited on or after February 1 are included in SMS calculations. This update aligns SMS with how violations are being cited in a new software used for roadside inspections.
178.337-1D-HMP | HM (Packaging) - MC 331 reflective design. | HM Other | 2 | N | Added in 3.15 | As of February 1, 2023, the violations in this table are included in SMS. Only violations cited on or after February 1 are included in SMS calculations. This update aligns SMS with how violations are being cited in a new software used for roadside inspections.
178.337-3G3-HMP | HM (Packaging) - MC 331 requirements for mounting pad use for the welding of appurtenances to the cargo tank wall | HM Other | 2 | N | Added in 3.15 | As of February 1, 2023, the violations in this table are included in SMS. Only violations cited on or after February 1 are included in SMS calculations. This update aligns SMS with how violations are being cited in a new software used for roadside inspections.
178.337-6B-HMP | HM (Packaging) - MC 331 manhole assembly not located on front head of cargo tank - after June 30, 1979 | HM Other | 2 | N | Added in 3.15 | As of February 1, 2023, the violations in this table are included in SMS. Only violations cited on or after February 1 are included in SMS calculations. This update aligns SMS with how violations are being cited in a new software used for roadside inspections.
178.337-8(a) | MC331 Outlets general requirements | Package Integrity - HM | 8 | N
178.337-8(a)(2) | MC331 Outlets | Package Integrity - HM | 8 | N
178.337-8(a)(3) | MC331 Internal or back flow valve | Package Integrity - HM | 8 | N
178.337-8(a)(4)(i) | MC331 Remote closure device >3500 gal | Package Integrity - HM | 8 | Y
178.337-8(a)(4)(ii) | MC331 Remote closure device <3500 gal | Package Integrity - HM | 8 | Y
178.337-8A-HMP | HM (Packaging) - MC 331 general requirements for openings. | Package Integrity - HM | 8 | N | Added in 3.15 | As of February 1, 2023, the violations in this table are included in SMS. Only violations cited on or after February 1 are included in SMS calculations. This update aligns SMS with how violations are being cited in a new software used for roadside inspections.
178.337-8A4I-HMP | HM (Packaging) - MC 331 remote closure device greater than 3500 gallons. | Package Integrity - HM | 8 | Y | Added in 3.15 | As of February 1, 2023, the violations in this table are included in SMS. Only violations cited on or after February 1 are included in SMS calculations. This update aligns SMS with how violations are being cited in a new software used for roadside inspections.
178.337-8A4II-HMP | HM (Packaging) - MC 331 remote closure device less than 3500 gallons. | Package Integrity - HM | 8 | Y | Added in 3.15 | As of February 1, 2023, the violations in this table are included in SMS. Only violations cited on or after February 1 are included in SMS calculations. This update aligns SMS with how violations are being cited in a new software used for roadside inspections.
178.337-8B-HMP | HM (Packaging) - MC 331 requirements for inlets and discharge outlets on chlorine tanks | Package Integrity - HM | 8 | N | Added in 3.15 | As of February 1, 2023, the violations in this table are included in SMS. Only violations cited on or after February 1 are included in SMS calculations. This update aligns SMS with how violations are being cited in a new software used for roadside inspections.
178.337-9 | MC331 Pressure relief devices | Package Integrity - HM | 8 | N
178.337-9(c) | MC331 Marking inlets/outlets | Package Integrity - HM | 8 | N
178.337-9B-HMP | HM (Packaging) - MC 331 general piping, valves, hose, and fitting requirements. | Package Integrity - HM | 8 | N | Added in 3.15 | As of February 1, 2023, the violations in this table are included in SMS. Only violations cited on or after February 1 are included in SMS calculations. This update aligns SMS with how violations are being cited in a new software used for roadside inspections.
178.337-9C-HMP | HM (Packaging) - MC 331 improper marking of inlets/outlets. | Package Integrity - HM | 8 | N | Added in 3.15 | As of February 1, 2023, the violations in this table are included in SMS. Only violations cited on or after February 1 are included in SMS calculations. This update aligns SMS with how violations are being cited in a new software used for roadside inspections.
178.338-10(a) | MC338 Protection of fittings | Package Integrity - HM | 8 | N
178.338-10(c) | MC338 Rear end protection | Package Integrity - HM | 8 | N
178.338-10A-HMP | HM (Packaging) - MC 338 protection of fitting. | Package Integrity - HM | 8 | N | Added in 3.15 | As of February 1, 2023, the violations in this table are included in SMS. Only violations cited on or after February 1 are included in SMS calculations. This update aligns SMS with how violations are being cited in a new software used for roadside inspections.
178.338-10C-HMP | HM (Packaging) - MC 338 rear-end tank protection. | Package Integrity - HM | 8 | N | Added in 3.15 | As of February 1, 2023, the violations in this table are included in SMS. Only violations cited on or after February 1 are included in SMS calculations. This update aligns SMS with how violations are being cited in a new software used for roadside inspections.
178.338-10D | MC338 Minimum Ground Clearance | Package Integrity - HM | 8 | N | Added in 3.0.9 | This violation was applied retroactively in the SMS with the April 27, 2018 run.
178.338-10D-HMP | HM (Packaging) - MC 338 ground clearance. | Package Integrity - HM | 8 | N | Added in 3.15 | As of February 1, 2023, the violations in this table are included in SMS. Only violations cited on or after February 1 are included in SMS calculations. This update aligns SMS with how violations are being cited in a new software used for roadside inspections.
178.338-11(b) | MC338 Manual shutoff valve | Package Integrity - HM | 8 | Y
178.338-11B-HMP | HM (Packaging) - MC 338 manual shutoff valve. | Package Integrity - HM | 8 | Y | Added in 3.15 | As of February 1, 2023, the violations in this table are included in SMS. Only violations cited on or after February 1 are included in SMS calculations. This update aligns SMS with how violations are being cited in a new software used for roadside inspections.
178.338-11C | Missing or Defective Thermal and Mechanical Remote Closure Device | Package Integrity - HM | 8 | Y | Added in 3.0.9 | This violation was applied retroactively in the SMS with the April 27, 2018 run.
178.338-11C2I-HMP | HM (Packaging) - MC 338 remote control greater than 3500 gallons. | HM Other | 2 | N | Added in 3.15 | As of February 1, 2023, the violations in this table are included in SMS. Only violations cited on or after February 1 are included in SMS calculations. This update aligns SMS with how violations are being cited in a new software used for roadside inspections.
178.338-11C2II-HMP | HM (Packaging) - MC 338 remote control less than 3500 gallons. | HM Other | 2 | N | Added in 3.15 | As of February 1, 2023, the violations in this table are included in SMS. Only violations cited on or after February 1 are included in SMS calculations. This update aligns SMS with how violations are being cited in a new software used for roadside inspections.
178.338-12 | MC338 Shear section | Package Integrity - HM | 8 | N
178.338-12-HMP | HM (Packaging) - MC 338 shear section requirements. | Package Integrity - HM | 8 | N | Added in 3.15 | As of February 1, 2023, the violations in this table are included in SMS. Only violations cited on or after February 1 are included in SMS calculations. This update aligns SMS with how violations are being cited in a new software used for roadside inspections.
178.338-13 | MC338 Supports and anchoring | Package Integrity - HM | 8 | N
178.338-13-HMP | HM (Packaging) - MC 338 supports and anchoring requirements. | Package Integrity - HM | 8 | N | Added in 3.15 | As of February 1, 2023, the violations in this table are included in SMS. Only violations cited on or after February 1 are included in SMS calculations. This update aligns SMS with how violations are being cited in a new software used for roadside inspections.
178.338-18(a) | MC338 Name plate and/or Specification plate missing | Package Integrity - HM | 8 | N
178.338-18A-HMP | HM (Packaging) - MC 338 general marking requirements. | Package Integrity - HM | 8 | N | Added in 3.15 | As of February 1, 2023, the violations in this table are included in SMS. Only violations cited on or after February 1 are included in SMS calculations. This update aligns SMS with how violations are being cited in a new software used for roadside inspections.
178.338-18B-HMP | HM (Packaging) - MC 338 name plate marking requirements. | Package Integrity - HM | 8 | N | Added in 3.15 | As of February 1, 2023, the violations in this table are included in SMS. Only violations cited on or after February 1 are included in SMS calculations. This update aligns SMS with how violations are being cited in a new software used for roadside inspections.
178.338-18C-HMP | HM (Packaging) - MC 338 specification plate marking requirements. | Package Integrity - HM | 8 | N | Added in 3.15 | As of February 1, 2023, the violations in this table are included in SMS. Only violations cited on or after February 1 are included in SMS calculations. This update aligns SMS with how violations are being cited in a new software used for roadside inspections.
178.338-1C-HMP | HM (Packaging) - MC 338 ASME stamp requirements. | HM Other | 2 | N | Added in 3.15 | As of February 1, 2023, the violations in this table are included in SMS. Only violations cited on or after February 1 are included in SMS calculations. This update aligns SMS with how violations are being cited in a new software used for roadside inspections.
178.338-6 | MC338 Manhole | Package Integrity - HM | 8 | N
178.338-6-HMP | HM (Packaging) - MC 338 manhole requirements | Package Integrity - HM | 8 | N | Added in 3.15 | As of February 1, 2023, the violations in this table are included in SMS. Only violations cited on or after February 1 are included in SMS calculations. This update aligns SMS with how violations are being cited in a new software used for roadside inspections.
178.338-7-HMP | HM (Packaging) - MC 338 requirements for openings when flammable materials are transported | HM Other | 2 | N | Added in 3.15 | As of February 1, 2023, the violations in this table are included in SMS. Only violations cited on or after February 1 are included in SMS calculations. This update aligns SMS with how violations are being cited in a new software used for roadside inspections.
178.338-8 | MC338 Pressure relief devices | Package Integrity - HM | 8 | N
178.338-8-HMP | HM (Packaging) - MC 338 pressure release devices - piping/valves/fittings. | Package Integrity - HM | 8 | N | Added in 3.15 | As of February 1, 2023, the violations in this table are included in SMS. Only violations cited on or after February 1 are included in SMS calculations. This update aligns SMS with how violations are being cited in a new software used for roadside inspections.
178.340-10(b) | MC306/307/312 metal certification plate missing | Package Integrity - HM | 8 | N
178.340-10-HMP | HM (Packaging) - MC 306/307/312 certification plate. | Package Integrity - HM | 8 | N | Added in 3.15 | As of February 1, 2023, the violations in this table are included in SMS. Only violations cited on or after February 1 are included in SMS calculations. This update aligns SMS with how violations are being cited in a new software used for roadside inspections.
178.340-6 | MC306/307/312 supports and anchoring | Package Integrity - HM | 8 | N
178.340-6-HMP | HM (Packaging) - MC 306/307/312 supports and anchoring requirements. | Package Integrity - HM | 8 | N | Added in 3.15 | As of February 1, 2023, the violations in this table are included in SMS. Only violations cited on or after February 1 are included in SMS calculations. This update aligns SMS with how violations are being cited in a new software used for roadside inspections.
178.340-7(a) | MC306/307/312 ring stiffeners | Package Integrity - HM | 8 | N
178.340-7(c) | MC306/307/312 double bulkhead drain | Package Integrity - HM | 8 | N
178.340-7(d)(2) | MC306/307/312 ring stiffener drain hole | Package Integrity - HM | 8 | N
178.340-7C-HMP | HM (Packaging) - MC 306/307/312 double bulkhead drains. | Package Integrity - HM | 8 | N | Added in 3.15 | As of February 1, 2023, the violations in this table are included in SMS. Only violations cited on or after February 1 are included in SMS calculations. This update aligns SMS with how violations are being cited in a new software used for roadside inspections.
178.340-7D | MC306/307/312 ring stiffeners | Package Integrity - HM | 8 | N | Added in 3.11 | This violation was added to SMS with the September 25, 2020 snapshot.
178.340-7D2-HMP | HM (Packaging) - MC 306/307/312 ring stiffener drain hole. | Package Integrity - HM | 8 | N | Added in 3.15 | As of February 1, 2023, the violations in this table are included in SMS. Only violations cited on or after February 1 are included in SMS calculations. This update aligns SMS with how violations are being cited in a new software used for roadside inspections.
178.340-8(a) | MC306/307/312 appurtenances attachment | Package Integrity - HM | 8 | N
178.340-8(b) | MC306/307/312 rearend protection | Package Integrity - HM | 8 | N
178.340-8(c) | MC306/307/312 overturn protection | Package Integrity - HM | 8 | N
178.340-8(d)(1) | MC306/307/312 piping protection | Package Integrity - HM | 8 | N
178.340-8(d)(2) | MC306/307/312 minimum road clearance | Package Integrity - HM | 8 | N
178.340-8A-HMP | HM (Packaging) - MC 306/307/312 appurtenances attachments | Package Integrity - HM | 8 | N | Added in 3.15 | As of February 1, 2023, the violations in this table are included in SMS. Only violations cited on or after February 1 are included in SMS calculations. This update aligns SMS with how violations are being cited in a new software used for roadside inspections.
178.340-8B-HMP | HM (Packaging) - MC 306/307/312 rear-end protection. | Package Integrity - HM | 8 | N | Added in 3.15 | As of February 1, 2023, the violations in this table are included in SMS. Only violations cited on or after February 1 are included in SMS calculations. This update aligns SMS with how violations are being cited in a new software used for roadside inspections.
178.340-8C-HM | HM (Packaging) - MC 306/307/312 overturn protection. | Package Integrity - HM | 8 | N | Added in 3.15 | As of February 1, 2023, the violations in this table are included in SMS. Only violations cited on or after February 1 are included in SMS calculations. This update aligns SMS with how violations are being cited in a new software used for roadside inspections.
178.340-8D1-HMP | HM (Packaging) - MC 306/307/312 piping protection. | Package Integrity - HM | 8 | N | Added in 3.15 | As of February 1, 2023, the violations in this table are included in SMS. Only violations cited on or after February 1 are included in SMS calculations. This update aligns SMS with how violations are being cited in a new software used for roadside inspections.
178.340-8D2-HMP | HM (Packaging) - MC 306/307/312 minimum road clearance | Package Integrity - HM | 8 | N | Added in 3.15 | As of February 1, 2023, the violations in this table are included in SMS. Only violations cited on or after February 1 are included in SMS calculations. This update aligns SMS with how violations are being cited in a new software used for roadside inspections.
178.340-8D6-HMP | HM (Packaging) - MC 306/307/312 requirements for gauging, loading, and air-inlet devices | HM Other | 2 | N | Added in 3.15 | As of February 1, 2023, the violations in this table are included in SMS. Only violations cited on or after February 1 are included in SMS calculations. This update aligns SMS with how violations are being cited in a new software used for roadside inspections.
178.341-1-HMP | HM (Packaging) - MC 306 general requirements. | HM Other | 2 | N | Added in 3.15 | As of February 1, 2023, the violations in this table are included in SMS. Only violations cited on or after February 1 are included in SMS calculations. This update aligns SMS with how violations are being cited in a new software used for roadside inspections.
178.341-3(a) | MC306 no manhole closure | Package Integrity - HM | 8 | N
178.341-3A-HMP | HM (Packaging) - MC 306 manhole requirements. | Package Integrity - HM | 8 | N | Added in 3.15 | As of February 1, 2023, the violations in this table are included in SMS. Only violations cited on or after February 1 are included in SMS calculations. This update aligns SMS with how violations are being cited in a new software used for roadside inspections.
178.341-4(d)(1) | MC306 inadequate emergency venting | Package Integrity - HM | 8 | N
178.341-4(d)(2) | MC 306 pressure activated vents | Package Integrity - HM | 8 | N
178.341-4(d)(3) | MC 306 no fusible venting | Package Integrity - HM | 8 | N
178.341-4-HMP | HM (Packaging) - MC 306 improper venting requirements. | HM Other | 2 | N | Added in 3.15 | As of February 1, 2023, the violations in this table are included in SMS. Only violations cited on or after February 1 are included in SMS calculations. This update aligns SMS with how violations are being cited in a new software used for roadside inspections.
178.341-5(a) | MC306 internal valves | Package Integrity - HM | 8 | N
178.341-5(a)(1) | MC306 heat actuated safety | Package Integrity - HM | 8 | N
178.341-5(a)(2) | MC306 remote control shutoff | Package Integrity - HM | 8 | Y
178.341-5-HMP | HM (Packaging) - MC 306 requirements emergency flow control | HM Other | 2 | N | Added in 3.15 | As of February 1, 2023, the violations in this table are included in SMS. Only violations cited on or after February 1 are included in SMS calculations. This update aligns SMS with how violations are being cited in a new software used for roadside inspections.
178.342-1-HMP | HM (Packaging) - MC 307 general requirements. | HM Other | 2 | N | Added in 3.15 | As of February 1, 2023, the violations in this table are included in SMS. Only violations cited on or after February 1 are included in SMS calculations. This update aligns SMS with how violations are being cited in a new software used for roadside inspections.
178.342-3 | MC307 manhole closure | Package Integrity - HM | 8 | Y
178.342-3-HMP | HM (Packaging) - MC 307 manhole requirements. | Package Integrity - HM | 8 | Y | Added in 3.15 | As of February 1, 2023, the violations in this table are included in SMS. Only violations cited on or after February 1 are included in SMS calculations. This update aligns SMS with how violations are being cited in a new software used for roadside inspections.
178.342-4 | MC307 venting | Package Integrity - HM | 8 | N
178.342-4(b) | Inadequate venting capacity | Package Integrity - HM | 8 | N
178.342-4-HMP | HM (Packaging) - MC 307 improper venting requirements. | Package Integrity - HM | 8 | N | Added in 3.15 | As of February 1, 2023, the violations in this table are included in SMS. Only violations cited on or after February 1 are included in SMS calculations. This update aligns SMS with how violations are being cited in a new software used for roadside inspections.
178.342-5(a) | MC307 internal valve | Package Integrity - HM | 8 | N
178.342-5(a)(1) | MC307 thermal device | Package Integrity - HM | 8 | N
178.342-5(a)(2) | MC307 remote control shutoff | Package Integrity - HM | 8 | Y
178.342-5-HMP | HM (Packaging) - MC 307 internal valve requirements. | Package Integrity - HM | 8 | N | Added in 3.15 | As of February 1, 2023, the violations in this table are included in SMS. Only violations cited on or after February 1 are included in SMS calculations. This update aligns SMS with how violations are being cited in a new software used for roadside inspections.
178.343-1-HMP | HM (Packaging) - MC 312 general requirements | HM Other | 2 | N | Added in 3.15 | As of February 1, 2023, the violations in this table are included in SMS. Only violations cited on or after February 1 are included in SMS calculations. This update aligns SMS with how violations are being cited in a new software used for roadside inspections.
178.343-3 | Manhole closure MC312 | Package Integrity - HM | 8 | N
178.343-3-HMP | HM (Packaging) - MC 312 manhole requirements | Package Integrity - HM | 8 | N | Added in 3.15 | As of February 1, 2023, the violations in this table are included in SMS. Only violations cited on or after February 1 are included in SMS calculations. This update aligns SMS with how violations are being cited in a new software used for roadside inspections.
178.343-4 | Venting MC312 (show calculations) | Package Integrity - HM | 8 | N
178.343-4-HMP | HM (Packaging) - MC 312 improper venting requirements. | Package Integrity - HM | 8 | N | Added in 3.15 | As of February 1, 2023, the violations in this table are included in SMS. Only violations cited on or after February 1 are included in SMS calculations. This update aligns SMS with how violations are being cited in a new software used for roadside inspections.
178.343-5(a) | MC 312 top outlet and valve | Package Integrity - HM | 8 | N
178.343-5(b)(1) | MC312 bottom valve/piping protection | Package Integrity - HM | 8 | N
178.343-5A-HMP | HM (Packaging) - MC 312 top outlet and valve. | Package Integrity - HM | 8 | N | Added in 3.15 | As of February 1, 2023, the violations in this table are included in SMS. Only violations cited on or after February 1 are included in SMS calculations. This update aligns SMS with how violations are being cited in a new software used for roadside inspections.
178.343-5B-HMP | HM (Packaging) - MC 312 bottom valve/piping protection. | Package Integrity - HM | 8 | N | Added in 3.15 | As of February 1, 2023, the violations in this table are included in SMS. Only violations cited on or after February 1 are included in SMS calculations. This update aligns SMS with how violations are being cited in a new software used for roadside inspections.
178.345-1(i)(2) | DOT406/407/412 Double bulkhead drain | Package Integrity - HM | 8 | N
178.345-10 | DOT406/407/412 Pressure Relief | Package Integrity - HM | 8 | N
178.345-10-HMP | HM (Packaging) - DOT 406/407/412 pressure relief. | Package Integrity - HM | 8 | N | Added in 3.15 | As of February 1, 2023, the violations in this table are included in SMS. Only violations cited on or after February 1 are included in SMS calculations. This update aligns SMS with how violations are being cited in a new software used for roadside inspections.
178.345-11(b) | DOT406/407/412 tank valves | Package Integrity - HM | 8 | N
178.345-11(b)(1) | DOT406/407/412 self closing system and remote means of closure | Package Integrity - HM | 8 | Y | Updated description in 3.11 | The description for this violation was updated in SMS with the September 25, 2020 snapshot.
178.345-11B-HMP | HM (Packaging) - DOT 406/407/412 tank outlet requirements. | Package Integrity - HM | 8 | N | Added in 3.15 | As of February 1, 2023, the violations in this table are included in SMS. Only violations cited on or after February 1 are included in SMS calculations. This update aligns SMS with how violations are being cited in a new software used for roadside inspections.
178.345-11B1I-HMP | HM (Packaging) - DOT 406/407/412 self-closing/remote closure. | Package Integrity - HM | 8 | Y | Added in 3.15 | As of February 1, 2023, the violations in this table are included in SMS. Only violations cited on or after February 1 are included in SMS calculations. This update aligns SMS with how violations are being cited in a new software used for roadside inspections.
178.345-11B1III-HMP | HM (Packaging) - DOT 406/407/412 thermal and remote closure. | Package Integrity - HM | 8 | Y | Added in 3.15 | As of February 1, 2023, the violations in this table are included in SMS. Only violations cited on or after February 1 are included in SMS calculations. This update aligns SMS with how violations are being cited in a new software used for roadside inspections.
178.345-11C-HMP | HM (Packaging) - DOT 406/407/412 requirements for additional stop valve | Package Integrity - HM | 8 | N | Added in 3.15 | As of February 1, 2023, the violations in this table are included in SMS. Only violations cited on or after February 1 are included in SMS calculations. This update aligns SMS with how violations are being cited in a new software used for roadside inspections.
178.345-11D-HMP | HM (Packaging) - DOT 406/407/412 requirements for the location of stop valve. | Package Integrity - HM | 8 | N | Added in 3.15 | As of February 1, 2023, the violations in this table are included in SMS. Only violations cited on or after February 1 are included in SMS calculations. This update aligns SMS with how violations are being cited in a new software used for roadside inspections.
178.345-12-HMP | HM (Packaging) - DOT 406/407/412 gauging device requirements. | HM Other | 2 | N | Added in 3.15 | As of February 1, 2023, the violations in this table are included in SMS. Only violations cited on or after February 1 are included in SMS calculations. This update aligns SMS with how violations are being cited in a new software used for roadside inspections.
178.345-14(b) | DOT406/407/412 name plate | Package Integrity - HM | 8 | N
178.345-14(c) | DOT406/407/412 specification plate | Package Integrity - HM | 8 | N
178.345-14A-HMP | HM (Packaging) - DOT 406/407/412 general marking requirements. | HM Other | 2 | N | Added in 3.15 | As of February 1, 2023, the violations in this table are included in SMS. Only violations cited on or after February 1 are included in SMS calculations. This update aligns SMS with how violations are being cited in a new software used for roadside inspections.
178.345-14B-HMP | HM (Packaging) - DOT 406/407/412 name plate marking requirements. | Package Integrity - HM | 8 | N | Added in 3.15 | As of February 1, 2023, the violations in this table are included in SMS. Only violations cited on or after February 1 are included in SMS calculations. This update aligns SMS with how violations are being cited in a new software used for roadside inspections.
178.345-14C-HMP | HM (Packaging) - DOT 406/407/412 specification plate marking requirements. | Package Integrity - HM | 8 | N | Added in 3.15 | As of February 1, 2023, the violations in this table are included in SMS. Only violations cited on or after February 1 are included in SMS calculations. This update aligns SMS with how violations are being cited in a new software used for roadside inspections.
178.345-14E-HMP | HM (Packaging) - DOT 406/407/412 variable specification cargo tank - spec plate marking requirements. | Package Integrity - HM | 8 | N | Added in 3.15 | As of February 1, 2023, the violations in this table are included in SMS. Only violations cited on or after February 1 are included in SMS calculations. This update aligns SMS with how violations are being cited in a new software used for roadside inspections.
178.345-1I2-HMP | HM (Packaging) - DOT 406/407/412 double bulkhead drain. | Package Integrity - HM | 8 | N | Added in 3.15 | As of February 1, 2023, the violations in this table are included in SMS. Only violations cited on or after February 1 are included in SMS calculations. This update aligns SMS with how violations are being cited in a new software used for roadside inspections.
178.345-5(d) | DOT406/407/412 manhole securement | Package Integrity - HM | 8 | N
178.345-5(e) | DOT406/407/412 manhole marking | Package Integrity - HM | 8 | N
178.345-5-HMP | HM (Packaging) - DOT 406/407/412 manhole requirements. | Package Integrity - HM | 8 | N | Added in 3.15 | As of February 1, 2023, the violations in this table are included in SMS. Only violations cited on or after February 1 are included in SMS calculations. This update aligns SMS with how violations are being cited in a new software used for roadside inspections.
178.345-6 | DOT 406 /407/412 supports and anchoring | Package Integrity - HM | 8 | N | Updated description in 3.11 | The description for this violation was updated in SMS with the September 25, 2020 snapshot.
178.345-6-HMP | HM (Packaging) - DOT 406/407/412 supports and anchoring requirements. | Package Integrity - HM | 8 | N | Added in 3.15 | As of February 1, 2023, the violations in this table are included in SMS. Only violations cited on or after February 1 are included in SMS calculations. This update aligns SMS with how violations are being cited in a new software used for roadside inspections.
178.345-7(d)(4) | DOT406/407/412 ring stiffener drain | Package Integrity - HM | 8 | N
178.345-7D4-HMP | HM (Packaging) - DOT 406/407/412 ring stiffener drain. | Package Integrity - HM | 8 | N | Added in 3.15 | As of February 1, 2023, the violations in this table are included in SMS. Only violations cited on or after February 1 are included in SMS calculations. This update aligns SMS with how violations are being cited in a new software used for roadside inspections.
178.345-8(a) | DOT406/407/412 accident protection | Package Integrity - HM | 8 | N
178.345-8(a)(5) | DOT406/407/412 minimum road clearance | Package Integrity - HM | 8 | N
178.345-8(b) | DOT406/407/412 bottom damage protection | Package Integrity - HM | 8 | N
178.345-8(c) | DOT406/407/412 rollover damage protection | Package Integrity - HM | 8 | N
178.345-8(d) | DOT406/407/412 rear end protection | Package Integrity - HM | 8 | N
178.345-8A-HMP | HM (Packaging) - DOT 406/407/412 accident damage protection. | Package Integrity - HM | 8 | N | Added in 3.15 | As of February 1, 2023, the violations in this table are included in SMS. Only violations cited on or after February 1 are included in SMS calculations. This update aligns SMS with how violations are being cited in a new software used for roadside inspections.
178.345-8A5-HMP | HM (Packaging) - DOT 406/407/412 minimum road clearance. | Package Integrity - HM | 8 | N | Added in 3.15 | As of February 1, 2023, the violations in this table are included in SMS. Only violations cited on or after February 1 are included in SMS calculations. This update aligns SMS with how violations are being cited in a new software used for roadside inspections.
178.345-8B-HMP | HM (Packaging) - DOT 406/407/412 bottom damage protection. | Package Integrity - HM | 8 | N | Added in 3.15 | As of February 1, 2023, the violations in this table are included in SMS. Only violations cited on or after February 1 are included in SMS calculations. This update aligns SMS with how violations are being cited in a new software used for roadside inspections.
178.345-8C-HMP | HM (Packaging) - DOT 406/407/412 rollover damage protection | Package Integrity - HM | 8 | N | Added in 3.15 | As of February 1, 2023, the violations in this table are included in SMS. Only violations cited on or after February 1 are included in SMS calculations. This update aligns SMS with how violations are being cited in a new software used for roadside inspections.
178.345-8D-HMP | HM (Packaging) - DOT 406/407/412 rear-end protection. | Package Integrity - HM | 8 | N | Added in 3.15 | As of February 1, 2023, the violations in this table are included in SMS. Only violations cited on or after February 1 are included in SMS calculations. This update aligns SMS with how violations are being cited in a new software used for roadside inspections.
178.345-9F-HMP | HM (Packaging) - DOT 406/407/412 Gauging, loading or charging devices must be provided with adequate means of secure closure. | HM Other | 2 | N | Added in 3.15 | As of February 1, 2023, the violations in this table are included in SMS. Only violations cited on or after February 1 are included in SMS calculations. This update aligns SMS with how violations are being cited in a new software used for roadside inspections.
178.346-1-HMP | HM (Packaging) - DOT 406 general requirements. | HM Other | 2 | N | Added in 3.15 | As of February 1, 2023, the violations in this table are included in SMS. Only violations cited on or after February 1 are included in SMS calculations. This update aligns SMS with how violations are being cited in a new software used for roadside inspections.
178.346-3-HMP | HM (Packaging) - DOT 406 pressure relief requirements | Package Integrity - HM | 8 | N | Added in 3.15 | As of February 1, 2023, the violations in this table are included in SMS. Only violations cited on or after February 1 are included in SMS calculations. This update aligns SMS with how violations are being cited in a new software used for roadside inspections.
178.347-1-HMP | HM (Packaging) - DOT 407 general requirements. | HM Other | 2 | N | Added in 3.15 | As of February 1, 2023, the violations in this table are included in SMS. Only violations cited on or after February 1 are included in SMS calculations. This update aligns SMS with how violations are being cited in a new software used for roadside inspections.
178.347-3-HMP | HM (Packaging) - DOT 407 manhole assembly requirements | Package Integrity - HM | 8 | N | Added in 3.15 | As of February 1, 2023, the violations in this table are included in SMS. Only violations cited on or after February 1 are included in SMS calculations. This update aligns SMS with how violations are being cited in a new software used for roadside inspections.
178.347-4-HMP | HM (Packaging) - DOT 407 pressure relief requirements | Package Integrity - HM | 8 | N | Added in 3.15 | As of February 1, 2023, the violations in this table are included in SMS. Only violations cited on or after February 1 are included in SMS calculations. This update aligns SMS with how violations are being cited in a new software used for roadside inspections.
178.348-1-HMP | HM (Packaging) - DOT 412 general requirements. | HM Other | 2 | N | Added in 3.15 | As of February 1, 2023, the violations in this table are included in SMS. Only violations cited on or after February 1 are included in SMS calculations. This update aligns SMS with how violations are being cited in a new software used for roadside inspections.
178.348-4-HMP | HM (Packaging) - DOT 412 pressure relief device requirements. | Package Integrity - HM | 8 | N | Added in 3.15 | As of February 1, 2023, the violations in this table are included in SMS. Only violations cited on or after February 1 are included in SMS calculations. This update aligns SMS with how violations are being cited in a new software used for roadside inspections.
178.703 | HM (Packaging) - marking of IBC packaging requirements. | Package Integrity - HM | 8 | N | Added in 3.15 | As of February 1, 2023, the violations in this table are included in SMS. Only violations cited on or after February 1 are included in SMS calculations. This update aligns SMS with how violations are being cited in a new software used for roadside inspections.
178.703(a) | IBC manufacturer markings | Package Integrity - HM | 8 | N
178.703(b) | IBC additional markings | Package Integrity - HM | 8 | N
178.704 | HM (Packaging) - general IBC standards. | HM Other | 2 | N | Added in 3.15 | As of February 1, 2023, the violations in this table are included in SMS. Only violations cited on or after February 1 are included in SMS calculations. This update aligns SMS with how violations are being cited in a new software used for roadside inspections.
178.704(e) | IBC bottom discharge valve protection | Package Integrity - HM | 8 | N
178.704E-HMP | HM (Packaging) - Intermediate bulk container (IBC) bottom discharge valve protection. | Package Integrity - HM | 8 | N | Added in 3.15 | As of February 1, 2023, the violations in this table are included in SMS. Only violations cited on or after February 1 are included in SMS calculations. This update aligns SMS with how violations are being cited in a new software used for roadside inspections.
178.910 | Failure to comply with Large Packaging Marking specifications | Markings - HM | 5 | N | Added in 3.0.9 | This violation was applied retroactively in the SMS with the April 27, 2018 run.
179.300-12 | DOT106/110aw protection of fittings | Package Integrity - HM | 8 | N
179.300-12-HMMU | HM (106A/110AW Multi-Unit Tank Car Tanks) - Failing to properly protect fittings as required | Package Integrity - HM | 8 | N | Added in 3.15 | As of February 1, 2023, the violations in this table are included in SMS. Only violations cited on or after February 1 are included in SMS calculations. This update aligns SMS with how violations are being cited in a new software used for roadside inspections.
179.300-13 | DOT106/110aw venting and valves | Package Integrity - HM | 8 | N
179.300-15 | DOT106/110aw safety relief devices | Package Integrity - HM | 8 | N
179.300-15A-HMMU | HM (106A/110AW Multi-Unit Tank Car Tanks) - Improper safety relief device. | Package Integrity - HM | 8 | N | Added in 3.15 | As of February 1, 2023, the violations in this table are included in SMS. Only violations cited on or after February 1 are included in SMS calculations. This update aligns SMS with how violations are being cited in a new software used for roadside inspections.
179.300-18 | DOT106/110aw stamping of tanks | Package Integrity - HM | 8 | N
179.300-18-HMMU | HM (106A/110AW Multi-Unit Tank Car Tanks) - Failing to properly stamp tanks as required. | Package Integrity - HM | 8 | N | Added in 3.15 | As of February 1, 2023, the violations in this table are included in SMS. Only violations cited on or after February 1 are included in SMS calculations. This update aligns SMS with how violations are being cited in a new software used for roadside inspections.
180.205(c) | Periodic requalification of cylinders | Package Testing - HM | 7 | N
180.205C-HMTMC | HM (Testing) - Failing to comply with periodic requalification of cylinders as required. | Package Testing - HM | 7 | N | Added in 3.15 | As of February 1, 2023, the violations in this table are included in SMS. Only violations cited on or after February 1 are included in SMS calculations. This update aligns SMS with how violations are being cited in a new software used for roadside inspections.
180.207A-HMTMC | HM (Testing) - Failing to comply with periodic requalification of UN pressure receptacles as required. | Package Testing - HM | 7 | N | Added in 3.15 | As of February 1, 2023, the violations in this table are included in SMS. Only violations cited on or after February 1 are included in SMS calculations. This update aligns SMS with how violations are being cited in a new software used for roadside inspections.
180.207B | Periodic inspection of UN cylinders | Package Testing - HM | 7 | N | Added in 3.0.4
180.207B-HMTS | HM (Testing) - Failing to mark a UN pressure receptacle which has been successfully requalified. | Package Testing - HM | 7 | N | Added in 3.15 | As of February 1, 2023, the violations in this table are included in SMS. Only violations cited on or after February 1 are included in SMS calculations. This update aligns SMS with how violations are being cited in a new software used for roadside inspections.
180.213(d) | Requalification markings of cylinders | Package Testing - HM | 7 | N
180.213-HMTMC | HM (Testing) - Failing to comply with cylinder or UN pressure receptacle requalification requirements. | Package Testing - HM | 7 | N | Added in 3.15 | As of February 1, 2023, the violations in this table are included in SMS. Only violations cited on or after February 1 are included in SMS calculations. This update aligns SMS with how violations are being cited in a new software used for roadside inspections.
180.217 | MEGCs Periodic requalification | Package Testing - HM | 7 | N | Added in 3.0.4
180.217-HMTMC | HM (Testing) - Failing to comply with periodic requalification of MEGCs as required. | Package Testing - HM | 7 | N | Added in 3.15 | As of February 1, 2023, the violations in this table are included in SMS. Only violations cited on or after February 1 are included in SMS calculations. This update aligns SMS with how violations are being cited in a new software used for roadside inspections.
180.3 | Represent a package as meeting a specification that does not meet a specification | Package Integrity - HM | 8 | N | Added in 3.0.8 | This violation was applied retroactively in the SMS with the July 28, 2017 run.
180.352(b) | Rigid IBC retest date marking | Package Testing - HM | 7 | N
180.352(e) | IBC retest date marking | Package Testing - HM | 7 | N
180.352A-HMTMC | HM (Testing) - Failing to comply with requirements for retest and inspection of IBCs. | Package Testing - HM | 7 | N | Added in 3.15 | As of February 1, 2023, the violations in this table are included in SMS. Only violations cited on or after February 1 are included in SMS calculations. This update aligns SMS with how violations are being cited in a new software used for roadside inspections.
180.352C | Visual inspection for flexible, fiberboard or wooden IBCs | Package Testing - HM | 7 | N | Updated description in 3.11 | The description for this violation was updated in SMS with the September 25, 2020 snapshot.
180.352F | Failure to mark IBC periodic retest date | Package Testing - HM | 7 | N | Added in 3.11 | This violation was added to SMS with the September 25, 2020 snapshot.
180.352F-HMTMC | HM (Testing) - Failing to properly mark IBC with current test date as required. | Package Testing - HM | 7 | N | Added in 3.15 | As of February 1, 2023, the violations in this table are included in SMS. Only violations cited on or after February 1 are included in SMS calculations. This update aligns SMS with how violations are being cited in a new software used for roadside inspections.
180.405(b) | Cargo tank specifications | Package Testing - HM | 7 | N
180.405(j) | Cargo tank withdrawal certification | Package Testing - HM | 7 | N
180.405K | Failure to mark a specification cargo tank with a Maximum Allowable Working Pressure of at least 3 psi | Cargo Protection - HM | 4 | N | Added in 3.0.4
180.407A | Failure to test / inspection a specification cargo tank when due | Package Testing - HM | 7 | N | Added in 3.0.4
180.407B | Fail to test/inspect a specification cargo tank when damaged | Package Testing - HM | 7 | N | Added in 3.0.9 | This violation was applied retroactively in the SMS with the April 27, 2018 run.
180.415(b) | Cargo tank test or inspection markings | Package Testing - HM | 7 | N
180.415-HMTMC | HM (Testing) - Failing to properly mark cargo tank test dates as required | Package Testing - HM | 7 | N | Added in 3.15 | As of February 1, 2023, the violations in this table are included in SMS. Only violations cited on or after February 1 are included in SMS calculations. This update aligns SMS with how violations are being cited in a new software used for roadside inspections.
180.416F2-HMTMC | HM (Testing) - Failing to mark new/repaired delivery hose assembly with month and year of pressure test. | Package Testing - HM | 7 | N | Added in 3.15 | As of February 1, 2023, the violations in this table are included in SMS. Only violations cited on or after February 1 are included in SMS calculations. This update aligns SMS with how violations are being cited in a new software used for roadside inspections.
180.416G | Damaged liquid discharge hose | Package Testing - HM | 7 | Y | Added in 3.0.4
180.416G-HMTMC | HM (Testing) - Failing to comply with delivery hose assembly/piping rejection criteria. | Package Testing - HM | 7 | Y | Added in 3.15 | As of February 1, 2023, the violations in this table are included in SMS. Only violations cited on or after February 1 are included in SMS calculations. This update aligns SMS with how violations are being cited in a new software used for roadside inspections.
180.519 | DOT 106 and 110 Multi-unit tank car tank retest date markings | Package Testing - HM | 7 | N | Updated description in 3.11 | The description for this violation was updated in SMS with the September 25, 2020 snapshot.
180.519-HMTTCT | HM (Testing) - Failing to comply with periodic retest and inspection of multi-unit tank car tanks | Package Testing - HM | 7 | N | Added in 3.15 | As of February 1, 2023, the violations in this table are included in SMS. Only violations cited on or after February 1 are included in SMS calculations. This update aligns SMS with how violations are being cited in a new software used for roadside inspections.
180.605(k) | Test date marking | Package Testing - HM | 7 | N
180.605K-HMTMC | HM (Testing) - Failing to properly mark the test date on a portable tank. | Package Testing - HM | 7 | N | Added in 3.15 | As of February 1, 2023, the violations in this table are included in SMS. Only violations cited on or after February 1 are included in SMS calculations. This update aligns SMS with how violations are being cited in a new software used for roadside inspections.
385.403 | No HM Safety Permit | Documentation - HM | 3 | N
385.403-HMAMC | HM (Administrative) - Motor Carrier failing to obtain an HM safety permit as required | Documentation - HM | 3 | N | Added in 3.15 | As of February 1, 2023, the violations in this table are included in SMS. Only violations cited on or after February 1 are included in SMS calculations. This update aligns SMS with how violations are being cited in a new software used for roadside inspections.
392.25-FPDCG | Driver - No driver shall use or permit the use of any flame-producing emergency signal for protecting any commercial motor vehicle using compressed gas as a motor fuel | Fire Hazard - HM | 6 | Y | Added in 3.15 | As of February 1, 2023, the violations in this table are included in SMS. Only violations cited on or after February 1 are included in SMS calculations. This update aligns SMS with how violations are being cited in a new software used for roadside inspections.
392.25-FPDCT | Driver - No driver shall use or permit the use of any flame-producing emergency signal for protecting any cargo tank motor vehicle used for the transportation of any Class 3 or Division 2.1, whether loaded or empty | Fire Hazard - HM | 6 | Y | Added in 3.15 | As of February 1, 2023, the violations in this table are included in SMS. Only violations cited on or after February 1 are included in SMS calculations. This update aligns SMS with how violations are being cited in a new software used for roadside inspections.
392.25-FPDE | Driver - No driver shall use or permit the use of any flame-producing emergency signal for protecting any commercial motor vehicle transporting Division 1.1, Division 1.2, or Division 1.3 explosives | Fire Hazard - HM | 6 | Y | Added in 3.15 | As of February 1, 2023, the violations in this table are included in SMS. Only violations cited on or after February 1 are included in SMS calculations. This update aligns SMS with how violations are being cited in a new software used for roadside inspections.
397.101(b) | RAM vehicle not on preferred route | HM Route | 1 | Y
397.101(d) | No or incomplete route plan for radioactive materials | HM Route | 1 | Y
397.101(e)(2) | Driver not in possession of Certificate of Training for RAM Shipments | HM Route | 1 | Y
397.101(e)(3) | Driver not in possession of written route plan as required in 397.101(d) - RAM Shipments | HM Route | 1 | Y
397.101B-HMRAMDPMC | HM RAM (Driving & Parking) - Operating a motor vehicle containing HRCQ of Class 7 material over non preferred route | HM Route | 1 | Y | Added in 3.15 | As of February 1, 2023, the violations in this table are included in SMS. Only violations cited on or after February 1 are included in SMS calculations. This update aligns SMS with how violations are being cited in a new software used for roadside inspections.
397.101D-HMRAMDPMC | HM RAM (Driving & Parking) - Motor carrier permit/require a driver to operate a motor vehicle containing HRCQ of Class 7 material without preparing/providing a copy of written route plan as required | HM Route | 1 | Y | Added in 3.15 | As of February 1, 2023, the violations in this table are included in SMS. Only violations cited on or after February 1 are included in SMS calculations. This update aligns SMS with how violations are being cited in a new software used for roadside inspections.
397.11(a) | Hazmat vehicle operated near open fire | Fire Hazard - HM | 6 | Y
397.11(b) | Hazmat vehicle parked within 300 ft. of fire | Fire Hazard - HM | 6 | Y
397.11B-HMDP | HM (Driving & Parking) - Motor vehicle containing HM parked within 300 feet of an open fire | Fire Hazard - HM | 6 | Y | Added in 3.15 | As of February 1, 2023, the violations in this table are included in SMS. Only violations cited on or after February 1 are included in SMS calculations. This update aligns SMS with how violations are being cited in a new software used for roadside inspections.
397.15 | HM vehicle fueling violation | Fire Hazard - HM | 6 | Y
397.15A-HMDP | HM (Driving & Parking) - Driver allowed the fueling of a HM motor vehicle while the engine is running | Fire Hazard - HM | 6 | Y | Added in 3.15 | As of February 1, 2023, the violations in this table are included in SMS. Only violations cited on or after February 1 are included in SMS calculations. This update aligns SMS with how violations are being cited in a new software used for roadside inspections.
397.15B-HMDP | HM (Driving & Parking) - Driver allowed the fueling of a HM motor vehicle without a person in control of the fueling process | Fire Hazard - HM | 6 | Y | Added in 3.15 | As of February 1, 2023, the violations in this table are included in SMS. Only violations cited on or after February 1 are included in SMS calculations. This update aligns SMS with how violations are being cited in a new software used for roadside inspections.
397.17 | Failure to examine tires on hazmat vehicle before trip | HM Other | 2 | Y
397.17A-HMDP | HM (Driving & Parking) - Driver failed to examine each tire at the beginning of each trip and each time the vehicle is parked | HM Other | 2 | Y | Added in 3.15 | As of February 1, 2023, the violations in this table are included in SMS. Only violations cited on or after February 1 are included in SMS calculations. This update aligns SMS with how violations are being cited in a new software used for roadside inspections.
397.19 | Failure to furnish driver with instructions and documents for Division 1.1, 1.2, or 1.3 materials | Documentation - HM | 3 | Y
397.19(c) | Required documents or instructions not in drivers possession for Division 1.1, 1.2, or 1.3 hazardous materials | Documentation - HM | 3 | Y
397.19A-HMDPMC | HM (Driving & Parking) - Motor carrier permit/require a driver to operate a motor vehicle containing Division 1.1, 1.2, or 1.3 with no instructions/documents as required | Documentation - HM | 3 | Y | Added in 3.15 | As of February 1, 2023, the violations in this table are included in SMS. Only violations cited on or after February 1 are included in SMS calculations. This update aligns SMS with how violations are being cited in a new software used for roadside inspections.
397.19B-HMDP | HM (Driving & Parking) - A driver who receives documents in accordance with paragraph (a) of this section must sign a receipt for them. The motor carrier shall maintain the receipt for a period of one year from the date of signature | Documentation - HM | 3 | Y | Added in 3.15 | As of February 1, 2023, the violations in this table are included in SMS. Only violations cited on or after February 1 are included in SMS calculations. This update aligns SMS with how violations are being cited in a new software used for roadside inspections.
397.19C-HMDP | HM (Driving & Parking) - A driver of a motor vehicle which contains Division 1.1, 1.2, or 1.3 materials must be in possession of, be familiar with, and be in compliance with documents are required | Documentation - HM | 3 | Y | Added in 3.15 | As of February 1, 2023, the violations in this table are included in SMS. Only violations cited on or after February 1 are included in SMS calculations. This update aligns SMS with how violations are being cited in a new software used for roadside inspections.
397.2 | Must comply with rules in Parts 390-397 of the FMCSR when transporting Hazardous Materials | HM Other | 2 | Y
397.3-SLL | State/Local Laws - Driving/parking a CMV containing hazardous materials in violation of local regulations/laws/ordinances in the jurisdiction being operated | HM Other | 2 | Y | Added in 3.15 | As of February 1, 2023, the violations in this table are included in SMS. Only violations cited on or after February 1 are included in SMS calculations. This update aligns SMS with how violations are being cited in a new software used for roadside inspections.
397.5(a) | Unattended explosives 1.1/1.2/1.3 | Fire Hazard - HM | 6 | Y
397.5(c) | Unattended hazmat vehicle | Cargo Protection - HM | 4 | Y
397.5A-HMDP | HM (Driving & Parking) - Motor vehicle containing Division 1.1, 1.2, or 1.3 left unattended | Fire Hazard - HM | 6 | Y | Added in 3.15 | As of February 1, 2023, the violations in this table are included in SMS. Only violations cited on or after February 1 are included in SMS calculations. This update aligns SMS with how violations are being cited in a new software used for roadside inspections.
397.5C-HMDP | HM (Driving & Parking) - Motor vehicle containing HM other than Division 1.1, 1.2, or 1.3 left unattended on a public street/highway/shoulder | Cargo Protection - HM | 4 | Y | Added in 3.15 | As of February 1, 2023, the violations in this table are included in SMS. Only violations cited on or after February 1 are included in SMS calculations. This update aligns SMS with how violations are being cited in a new software used for roadside inspections.
397.67 | HM vehicle routing violation (non RAM) | HM Route | 1 | N
397.67B-HMDP | HM (Driving & Parking) - Operate an HM motor vehicle, required to be placarded or marked in violation of routing (Non RAM). | HM Route | 1 | N | Added in 3.15 | As of February 1, 2023, the violations in this table are included in SMS. Only violations cited on or after February 1 are included in SMS calculations. This update aligns SMS with how violations are being cited in a new software used for roadside inspections.
397.67D-HMDPMC | HM (Driving & Parking) - Operating a motor vehicle without preparing a written route plan for Division 1.1, 1.2, or 1.3 | HM Route | 1 | N | Added in 3.15 | As of February 1, 2023, the violations in this table are included in SMS. Only violations cited on or after February 1 are included in SMS calculations. This update aligns SMS with how violations are being cited in a new software used for roadside inspections.
397.7(a) | Improperly parked explosives vehicle | Fire Hazard - HM | 6 | Y
397.7(b) | Improperly parked hazmat vehicle | Fire Hazard - HM | 6 | Y
397.7A1-HMDP | HM (Driving & Parking) - Motor vehicle containing Division 1.1, 1.2, or 1.3 on or within 5 feet from a travelled highway | Fire Hazard - HM | 6 | Y | Added in 3.15 | As of February 1, 2023, the violations in this table are included in SMS. Only violations cited on or after February 1 are included in SMS calculations. This update aligns SMS with how violations are being cited in a new software used for roadside inspections.
397.7A2-HMDP | HM (Driving & Parking) - Motor vehicle containing Division 1.1, 1.2, or 1.3 on private property without the knowledge/consent/permission | Fire Hazard - HM | 6 | Y | Added in 3.15 | As of February 1, 2023, the violations in this table are included in SMS. Only violations cited on or after February 1 are included in SMS calculations. This update aligns SMS with how violations are being cited in a new software used for roadside inspections.
397.7A3-HMDP | HM (Driving & Parking) - Within 300 feet of a bridge, tunnel, dwelling, or place where people work, congregate, or assemble, except for brief periods as necessary to be impracticable to park the vehicle in any other place | Fire Hazard - HM | 6 | Y | Added in 3.15 | As of February 1, 2023, the violations in this table are included in SMS. Only violations cited on or after February 1 are included in SMS calculations. This update aligns SMS with how violations are being cited in a new software used for roadside inspections.
397.7B-HMDP | HM (Driving & Parking) - Driver parked a motor vehicle containing HM other than Division 1.1, 1.2, or 1.3 on or within 5 feet of the travelled portion of a public street/highway | Fire Hazard - HM | 6 | Y | Added in 3.15 | As of February 1, 2023, the violations in this table are included in SMS. Only violations cited on or after February 1 are included in SMS calculations. This update aligns SMS with how violations are being cited in a new software used for roadside inspections.
78.325-HMP | HM (Packaging) - MC 304 general requirements. | HM Other | 2 | N | Added in 3.15 | As of February 1, 2023, the violations in this table are included in SMS. Only violations cited on or after February 1 are included in SMS calculations. This update aligns SMS with how violations are being cited in a new software used for roadside inspections.
78.326-HMP | HM (Packaging) - MC 305 general requirements. | HM Other | 2 | N | Added in 3.15 | As of February 1, 2023, the violations in this table are included in SMS. Only violations cited on or after February 1 are included in SMS calculations. This update aligns SMS with how violations are being cited in a new software used for roadside inspections.
78.330-HMP | HM (Packaging) - MC 310 general requirements. | HM Other | 2 | N | Added in 3.15 | As of February 1, 2023, the violations in this table are included in SMS. Only violations cited on or after February 1 are included in SMS calculations. This update aligns SMS with how violations are being cited in a new software used for roadside inspections.
78.331-HMP | HM (Packaging) - MC 311 general requirements. | HM Other | 2 | N | Added in 3.15 | As of February 1, 2023, the violations in this table are included in SMS. Only violations cited on or after February 1 are included in SMS calculations. This update aligns SMS with how violations are being cited in a new software used for roadside inspections.
78.336-10 | MC330 Protecting of Fittings | Package Integrity - HM | 8 | N | Added in 3.11 - Updated violation code | This violation was added to SMS with the September 25, 2020 snapshot.
78.336-10-HMP | HM (Packaging) - MC 330 protection of fitting. | Package Integrity - HM | 8 | N | Added in 3.15 | As of February 1, 2023, the violations in this table are included in SMS. Only violations cited on or after February 1 are included in SMS calculations. This update aligns SMS with how violations are being cited in a new software used for roadside inspections.
78.336-13 | MC330 Anchoring of Tank | Package Integrity - HM | 8 | N | Added in 3.11 - Updated violation code | This violation was added to SMS with the September 25, 2020 snapshot.
78.336-13-HMP | HM (Packaging) - MC 330 anchoring of tank. | Package Integrity - HM | 8 | N | Added in 3.15 | As of February 1, 2023, the violations in this table are included in SMS. Only violations cited on or after February 1 are included in SMS calculations. This update aligns SMS with how violations are being cited in a new software used for roadside inspections.
78.336-17 | MC330 Metal ID Plate Marking | Package Integrity - HM | 8 | N | Added in 3.11 - Updated violation code | This violation was added to SMS with the September 25, 2020 snapshot.
78.336-1D-HMP | HM (Packaging) - MC 330 tank must have a reflective design. | HM Other | 2 | N | Added in 3.15 | As of February 1, 2023, the violations in this table are included in SMS. Only violations cited on or after February 1 are included in SMS calculations. This update aligns SMS with how violations are being cited in a new software used for roadside inspections.
78.336.17-HMP | HM (Packaging) - MC 330 ID plate requirements. | Package Integrity - HM | 8 | N | Added in 3.15 | As of February 1, 2023, the violations in this table are included in SMS. Only violations cited on or after February 1 are included in SMS calculations. This update aligns SMS with how violations are being cited in a new software used for roadside inspections.

## Driver Fitness
SMS Methodology Appendix A - Version 3.21
Driver Fitness Violations
Section | Violation Description Shown on Driver/Vehicle Examination Report Given to CMV Driver after Roadside Inspection | Violation Group Description | Violation Severity Weight | Violation in the DSMS (Y/N) | Comment | Footnote
383.21 | Operating a CMV with more than 1 driver license | License-related: High | 8 | Y
383.23(a)(2) | Operating a CMV without a CDL | License-related: High | 8 | Y
383.23A2-DT | Operating a CMV without a valid CDL: No double- or triple-trailer endorsement | License-related: High | 8 | Y | Added in 3.11 | Violation added in Version 3.11 of the methodology and included with the September 25, 2020 snapshot.
383.23A2-H | Operating a CMV without a valid CDL: No hazardous materials / dangerous goods endorsement | License-related: High | 8 | Y | Added in 3.11 | Violation added in Version 3.11 of the methodology and included with the September 25, 2020 snapshot.
383.23A2-LCDL | Endorsements - (CDL) - Operate a CMV without proper endorsements on operators license | License-related: High | 8 | Y | Added in 3.15
383.23A2-LCDLN | License (CDL) - Operate a CMV and does not possess a valid CDL | License-related: High | 8 | Y | Added in 3.15
383.23A2-LCDLNP | License (CDL) - Operate a CMV while not in possession of a CDL on person | License-related: High | 8 | Y | Added in 3.15
383.23A2-P | Operating a CMV without a valid CDL: No passenger vehicle endorsement | License-related: High | 8 | Y | Added in 3.11 | Violation added in Version 3.11 of the methodology and included with the September 25, 2020 snapshot.
383.23A2-R | Operating a CMV without a valid CDL: Violation of air brake restriction | License-related: High | 8 | Y | Added in 3.11
383.23A2-S | Operating a CMV (School Bus) without a valid CDL: No school bus endorsement as described in 383.93(b)(5) | License-related: High | 8 | Y | Added in 3.11 | Violation added in Version 3.11 of the methodology and included with the September 25, 2020 snapshot.
383.23A2-T | Operating a CMV without a valid CDL: No Tank Vehicle endorsement | License-related: High | 8 | Y | Added in 3.11 | Violation added in Version 3.11 of the methodology and included with the September 25, 2020 snapshot.
383.25A1 | Learner's Permit (CLP) - Is not accompanied by the holder of a valid CDL that is fully authorized to operate the CMV. | License-related: High | 8 | Y | Added in 3.0.4; Updated description in 3.19
383.25A2 | Learner's Permit (CLP) - Operate a CMV without a valid state driver's license | License-related: High | 8 | Y | Added in 3.0.4
383.25A5I | Learner's Permit (CLP) - Failing to have a passenger endorsement | License-related: High | 8 | Y | Added in 3.11 | Violation added in Version 3.11 of the methodology and included with the September 25, 2020 snapshot.
383.25A5II | Learner's Permit (CLP) - Failing to have a school bus endorsement | License-related: High | 8 | Y | Added in 3.11 | Violation added in Version 3.11 of the methodology and included with the September 25, 2020 snapshot.
383.25A6 | Learner's Permit (CLP) - Operate a CMV transporting HM requiring placards on a learners permit | License-related: High | 8 | Y | Added in 3.11 | Violation added in Version 3.11 of the methodology and included with the September 25, 2020 snapshot.
383.51(a) | Driving a CMV while disqualified from holding a CDL | License-related: High | 8 | Y
383.51A-LCDLRSWD | License (CDL) - A person required to have a CLP or CDL who is disqualified must not drive a CMV | License-related: High | 8 | Y | Added in 3.15
383.51A-NSIN | Driving a CMV while CDL is suspended for a non-safety-related reason and in the state of driver's license issuance | License-related: Medium | 5 | Y
383.51A-NSOUT | Driving a CMV while CDL is suspended for a non-safety-related reason and outside the state of driver's license issuance | License-related: Low | 1 | Y
383.51A-SIN | Driving a CMV while CDL is suspended for a safety-related or unknown reason and in state of driver's license issuance | License-related: High | 8 | Y
383.51A-SOUT | Driving a CMV while CDL is suspended for safety-related or unknown reason and outside the state of driver's license issuance | License-related: Medium | 5 | Y
383.71H | License (CDL) - CDL or CLP holder possesses a valid medical certificate but is not on file with the issuing state driver's licensing agency as required | Medical Certificate | 1 | Y | Added in 3.0.4
383.91(a) | Operating a cmv with improper CDL group | License-related: High | 8 | Y
383.91A-LCDL | License (CDL) - Operate a CMV without proper CDL class | License-related: High | 8 | Y | Added in 3.15
383.93(b)(1) | No double or triple trailer endorsement on CDL | License-related: High | 8 | Y
383.93(b)(2) | No passenger vehicle endorsement on CDL | License-related: High | 8 | Y
383.93(b)(3) | No tank vehicle endorsement on CDL | License-related: High | 8 | Y
383.93(b)(4) | No hazardous materials endorsement on CDL | License-related: High | 8 | Y
383.93(b)(5) | Operating a School Bus without a school bus endorsement as described in 383.93(b)(5) | License-related: High | 8 | Y
383.95(a) | Violating airbrake restriction | License-related: High | 8 | Y
383.95A-LCDL | Restriction - (CDL) - Operate a CMV in violation of a restriction | License-related: High | 8 | Y | Added in 3.15; Updated description in 3.19
383.95LCDL | Restriction - (CDL) - Operate a CMV in violation of a restriction. | License-related: High | 8 | Y | Added in 3.20 | This violation was added to SMS with the July 25, 2025 snapshot.
390.35B-MED | Operating a CMV while possessing a fraudulent medical certificate | Fraud | 10 | Y
391.11(b)(1) | Age - Operate a CMV while not at least 21 years of age in interstate commerce. | General Driver Qualification | 4 | Y
391.11(b)(2) | Driver cannot read or speak the English language sufficiently to respond to official inquiries | General Driver Qualification | 4 | Y
391.11(b)(4) | Medical (Certificate) - Operating a CDL (passenger or property carrying) vehicle that is non-excepted and the driver has self-certified as excepted interstate or excepted intrastate with the state driver's licensing agency. | Physical | 2 | Y
391.11(b)(5) | Driver lacking valid license for type vehicle being operated | License-related: High | 8 | Y
391.11(b)(7) | Driver disqualified from operating CMV | License-related: High | 8 | Y
391.11A-QMC | Qualifications - Having operated or authorized a person to operate a CMV without being qualified | License-related: High | 8 | Y | Added in 3.15
391.11B1-A | Age - Operate a CMV while not at least 21 years of age in interstate commerce | General Driver Qualification | 4 | Y | Added in 3.19
391.11B2-Q | Driver cannot satisfy the English language proficiency requirements of 391.11(b)(2) as per FMCSA Enforcement Guidance Memo MC-SEE-2025-0001. Driver failed the Interview. | General Driver Qualification | 4 | Y | Added in 3.15
391.11B2-Z | Border Zone - Driver cannot satisfy the English language proficiency requirements of 391.11(b)(2) as per FMCSA Enforcement Guidance Memo MC-SEE-2025-0001. | General Driver Qualification | 4 | Y | Added in 3.20 | This violation was added to SMS with the July 25, 2025 snapshot.
391.11B2S | Driver cannot satisfy the English language proficiency requirements of 391.11(b)(2) as per FMCSA Enforcement Guidance Memo MC-SEE-2025-0001. Driver failed the Highway Traffic Sign Assessment | General Driver Qualification | 4 | Y
391.11B3-Q | Qualifications - Operating a CMV without proper training/experience | License-related: High | 8 | Y | Added in 3.15
391.11B4-CLHA | Medical (Certificate) - Operating a commercial vehicle without corrective lenses or hearing aid as indicated on the driver's medical certificate | Physical | 2 | Y | Added in 3.21 | This violation was added to SMS with the May 15, 2026 snapshot.
391.11B4-DEN | Driver operating a CMV without proper endorsements or in violation of restrictions | License-related: High | 8 | Y | Added in 3.11 | Violation added in Version 3.11 of the methodology and included with the September 25, 2020 snapshot.
391.11B5-DEN | Driver operating a CMV without proper endorsements or in violation of restrictions. | License-related: High | 8 | Y
391.11B5-DNL | Driver does not have a valid operator's license for the CMV being operated | License-related: High | 8 | Y
391.11B5-LNCDLNVE | License - Endorsement - Operate a CMV without proper endorsement | License-related: High | 8 | Y | Added in 3.15
391.11B5-LNCDLNVL | License - Operate a CMV without a valid operators license, issued by one State or jurisdiction | License-related: High | 8 | Y | Added in 3.15
391.15(a) | Driving a CMV while disqualified | License-related: High | 8 | Y
391.15A-LNCDLNSRW | Operating a non-CDL required commercial motor vehicle with driving privileges revoked, suspended, cancelled or otherwise disqualified. (391.15(a)) | License-related: High | 8 | Y | Added in 3.15
391.15A-NSIN | Driving a CMV while disqualified. Suspended for non-safety-related reason and in the state of driver's license issuance | License-related: Medium | 5 | Y
391.15A-NSOUT | Driving a CMV while disqualified. Suspended for a non-safety-related reason and outside the state of driver's license issuance | License-related: Low | 1 | Y
391.15A-SIN | Driving a CMV while disqualified. Suspended for safety-related or unknown reason and in the state of drivers license issuance | License-related: High | 8 | Y
391.15A-SOUT | Driving a CMV while disqualified. Suspended for a safety-related or unknown reason and outside the driver's license state of issuance | License-related: Medium | 5 | Y
391.41(a) | Operating a property-carrying vehicle without a valid medical certificate in possession or on file with the state drivers licensing agency. History of either failing to produce a medical certificate or having an expired medical certificate. | Medical Certificate | 1 | Y
391.41A-F | Operating a property-carrying vehicle without possessing a valid medical certificate. | Medical Certificate | 1 | Y
391.41A-FPC | Operating a property-carrying vehicle without possessing a valid medical certificate. Previously Cited on [DATE] | Medical Certificate | 1 | Y
391.41A-MCPC | Medical (Certificate) - Operating a commercial motor vehicle without showing proof of a valid medical certification upon request, but presents proof prior to completion of inspection. | Medical Certificate | 1 | Y | Added in 3.15
391.41A-MCPVI | Medical (Certificate) - Operating a passenger-carrying vehicle without a valid medical certificate in possession or on file with the state drivers licensing agency when medical certification is required. | Medical Certificate | 1 | Y | Added in 3.15
391.41A-P | Operating a passenger-carrying vehicle without possessing a valid medical certificate. | Medical Certificate | 1 | Y
391.41A1-FPC | Operating a property-carrying vehicle without possessing a valid medical certificate. Previously Cited on [DATE] | Medical Certificate | 1 | Y | Added in 3.11 - Updated violation code | Violation added in Version 3.11 of the methodology and included with the September 25, 2020 snapshot.
391.41A1-LOC | No medical certificate in driver's possession - vision, hearing, insulin using, epilepsy or any condition causing loss of consciousness | Medical Certificate | 1 | Y | Added in 3.11 | Violation added in Version 3.11 of the methodology and included with the September 25, 2020 snapshot.
391.41A1-MCOOS | Medical (Certificate) - Operating a commercial motor vehicle while not medically certified as physically qualified to do so. | Medical Certificate | 1 | Y | Added in 3.15
391.41A1-NPH | Operating a property-carrying vehicle without possessing a valid medical certificate - no previous history | Medical Certificate | 1 | Y | Added in 3.11 | Violation added in Version 3.11 of the methodology and included with the September 25, 2020 snapshot.
391.41A1-P | Operating a passenger-carrying vehicle without possessing a valid medical certificate | Medical Certificate | 1 | Y | Added in 3.11 - Updated violation code | Violation added in Version 3.11 of the methodology and included with the September 25, 2020 snapshot.
391.41APC | Medical (Certificate) - Operating a property-carrying vehicle without a valid medical certificate in possession or on file with the state drivers licensing agency when medical certification is required. | Medical Certificate | 1 | Y | Added in 3.20 | This violation was added to SMS with the July 25, 2025 snapshot.
391.41B10-MC | Medical (Certificate) - Operating a commercial vehicle without corrective lenses or hearing aid as indicated on the driver's medical certificate | Physical | 2 | Y | Added in 3.15
391.43(h) | Improper medical examiner's certificate form | Medical Certificate | 1 | Y
391.45(b) | Expired medical examiner's certificate | Medical Certificate | 1 | Y
391.45A-MCEM | Medical (Certificate) - Operating a CMV with an expired medical certificate. | Medical Certificate | 1 | Y | Added in 3.15
391.45A-MCMC | Medical (Certificate) - Operating a CMV without being medically certified. | Medical Certificate | 1 | Y | Added in 3.15
391.45BMCEM | Driver who has not been medically examined and certified as qualified to operate a commercial motor vehicle during the preceding 24 months | Medical Certificate | 1 | Y | Added in 3.16 | Violations added in Version 3.15 of the methodology were included as of February 23, 2023. Only violations cited on or after February 1 are included in SMS calculations. This update aligns SMS with how violations are being cited in a new software used for roadside inspections.
391.45F | Medical (Certificate) - Operating a commercial motor vehicle when impaired by a physical or mental injury or disease discovered after current medical certification date. | Physical | 2 | Y | Added in 3.15
391.49(j) | No valid medical waiver in drivers possession | Medical Certificate | 1 | Y
391.49J-MDP | Medical (Driver Physical) - Operating a CMV without a valid skill performance evaluation certificate in possession when required | Medical Certificate | 1 | Y | Added in 3.15
391.49JCOMPLY | Operating a commercial motor vehicle without complying with the requirements indicated on the skill performance evaluation | Medical Certificate | 1 | Y | Added in 3.11 | Violation added in Version 3.11 of the methodology and included with the September 25, 2020 snapshot.
392.2-LCDLR | Restriction - (CDL) - Operate a CMV in violation of a restriction. | License-related: High | 8 | Y | Added in 3.21 | This violation was added to SMS with the May 15, 2026 snapshot.
392.2-LCDLRN | License Restriction - (CDL) - Operate a CMV in violation of an intrastate restriction while in state of issuance. | License-related: High | 8 | Y | Added in 3.21 | This violation was added to SMS with the May 15, 2026 snapshot.
392.2-MCSR | Medical (Certificate) - Operating a CMV while in violation of state medical certification regulations | Medical Certificate | 1 | Y | Added in 3.15
392.2-NCDLR | License - Restriction (non-CDL) - Operate a CMV in violation of restriction. | License-related: High | 8 | Y | Added in 3.21 | This violation was added to SMS with the May 15, 2026 snapshot.
398.3(b) | Driver Qualifications (Physical) for Transportation of Migrant Workers | Physical | 2 | Y
398.3(b)(8) | No doctors certificate of qualification in possession - drivers of Migrant Workers | Medical Certificate | 1 | Y
398.3B-MW | Migrant Workers - Driver qualification (physical) for transportation of migrant workers | Physical | 2 | Y | Added in 3.15
398.3B8-MW | Migrant Workers - No doctors certificate of qualification in possession | Medical Certificate | 1 | Y | Added in 3.15

## Version History
SMS Methodology Appendix A
Version History
Version | Date Implemented (Snapshot) | Summary of Changes from Previous Version
3.21 | 05/15/2026 | FMCSA updated Version 3.21 of the methodology to align SMS with the latest changes to violations recorded as part of the roadside inspection program. Changes included adding 19 violations and updating the descriptions of 11 violations.
3.20 | 07/27/2025 | FMCSA updated Version 3.20 of the methodology to align SMS with the latest changes to violations recorded as part of the roadside inspection program. Changes included: adding 37 violations; updating the descriptions of two English language proficiency violations; and moving violation 395.8A from the Incomplete/Wrong Log group to the Other Log/Form & Manner group; and removing carriers with excessively high Unsafe Driving measures of greater than 250 from the percentile ranking and assigning the maximum percentile of 100. This prevents carriers with erroneous data from biasing the remaining carriers in the Safety Event Group ranking process.
3.19 | 09/27/2024 | FMCSA updated Version 3.19 of the methodology to align SMS with the latest changes to violations recorded as part of the roadside inspection program. Changes included adding more than 30 violation codes and updating descriptions of some of the existing violation codes in the SMS.
3.18 | 05/31/2024 | FMCSA updated Version 3.18 of the methodology to align SMS with the latest changes to violations recorded as part of the roadside inspection program and during investigations. With this update, FMCSA added violation 392.15 to the Controlled Substances/Alcohol BASIC. This violation addresses driver[s] prohibited from performing safety sensitive functions per 382.501(a) in the Drug and Alcohol Clearinghouse.
3.17 | 02/23/2024 | FMCSA updated Version 3.17 of the methodology to align SMS with the latest changes to violations recorded as part of the roadside inspection program and during investigations. These changes included moving 13 Vehicle Maintenance violations from the Lighting violation group to Clearance Identification Lamps/Other violation group as of the February 23, 2024 snapshot.
3.16 | 10/27/2023 | FMCSA updated Version 3.16 of the methodology to align SMS with the latest changes to violations recorded as part of the roadside inspection program and during investigations. These changes included adding the following violations to SMS: 1. Violation 392.16BDPASS (Unsafe Driving) 2. Violation 395.24 (HOS Compliance) 3. Violation 393.9ALTSIR (Vehicle Maintenance) 4. Violation 393.45B2B (Vehicle Maintenance) 5. Violation 391.45BMCEM (Driver Fitness) 6. Critical Violation 391.45(b) (Driver Fitness)
3.15 | 03/31/2023 | FMCSA updated Version 3.15 of the methodology to align SMS with the latest changes to violations recorded as part of the roadside inspection program. FMCSA has released new software used to record violations found during roadside inspections. This software often uses different violation codes from existing software. To account for these new violation codes, SMS has incorporated violations cited under these new codes that were discovered on and after February 1, 2023. Only violations cited on or after February 1 are included in SMS calculations.
3.14 | 12/30/2022 | FMCSA updated Version 3.14 of the methodology to align SMS with the latest changes to violations recorded as part of the roadside inspection program. These changes included: 1. Adding Critical Violation 391.51(b)(6) to the Driver Fitness BASIC; 2. Removing Critical Violation 391.51(b)(7) from the Driver Fitness BASIC; and 3. Adding ELD violation 395.24(d) to the HOS Compliance BASIC.
3.13 | 12/31/2021 | FMCSA updated Version 3.13 of the methodology to align SMS with the latest changes to violations recorded as part of the roadside inspection program. FMCSA added Other Log/Form & Manner violation 395.22(b)(2)(ii) to the HOS Compliance BASIC. This violation took effect in the SMS with the December 31, 2021 snapshot.
3.12 | 08/27/2021 | FMCSA updated Version 3.12 of the methodology to align SMS with the latest changes to violations recorded as part of the roadside inspection program. The changes included adding one violation and removing one violation from SMS. These changes took effect in the SMS with the August 27, 2021 snapshot.
3.11 | 09/25/2020 | FMCSA updated Version 3.11 of the methodology to align SMS with the latest changes to violations recorded as part of the roadside inspection program. The changes included adding 63 violations, removing 4 violations, and updating the descriptions of 34 violations. These changes took effect in the SMS with the September 25, 2020 snapshot.
3.10 | 02/22/2019 | FMCSA updated Version 3.10 of the methodology to incorporate Acute and Critical violation changes to further align SMS with FMCSA's roadside inspection collection software and other systems. The changes include adding 11 violations, removing 6 violations, and changing 1 violation from Critical to Acute. These changes took effect in the SMS with the February 22, 2019 snapshot. In addition, FMCSA updated the Y/N flags in the 'Violation in the DSMS' column for the Vehicle Maintenance BASIC to align with current IEP policy.
3.0.9 | 04/27/2018 | FMCSA updated Version 3.0.9 of the SMS to include violations related to ELDs found during roadside inspections. These violations took effect as of April 1, 2018 in the SMS. Violations cited prior to April 1, 2018 will not be counted in SMS. SMS Methodology Changes from Version 3.0.8 to 3.0.9 Additional Violation Changes FMCSA also updated Version 3.0.9 of the methodology to incorporate additional violation changes to align SMS with FMCSA's roadside inspection collection software, including: removing 30 violations; updating the descriptions of 20 violations; and adding 25 violations. Unlike the ELD violations, the 25 violations that were added are being applied retroactively (i.e., any of these violations recorded in the 24-month SMS timeframe will be used to calculate SMS results).
3.0.8 | 07/28/2017 | FMCSA updated Version 3.0.8 of the SMS to include 12 violations. This update aligns with recent changes to FMCSA's roadside inspection collection software and builds on efforts to improve the consistency of data in the Agency's systems. These violations were applied retroactively in SMS with the July 28, 2017 snapshot. However, prior SMS results will not be modified based on the addition of new violations.
3.0.7 | 04/28/2017 | FMCSA updated the SMS Methodology document with the following improvements: 1. Moving Critical Violation 177.800(c) from the Driver Fitness to the HM Compliance BASIC to more accurately identify safety problems related to HM training; and 2. Updating violation descriptions in the SMS to better align with Aspen. FMCSA also added a brakes OOS violation, also known as cite 396.3A1BOS, to the SMS. The brakes OOS violation differs from other violations in the SMS. The brakes OOS violation relates directly to underlying brake violations that are already used in the SMS. It signifies an OOS condition based on the underlying violations noted under other cites. When these underlying brake violations indicate that 20% or more of the total brakes are defective, 396.3A1BOS is cited and recorded as an OOS violation. The brakes OOS violation provides carriers and Safety Investigators with a clearer picture of the brake issues that lead to an OOS condition. The brakes OOS violation took effect in the SMS as of April 1, 2017 and was not implemented retroactively. Violations cited before April 1 are not used. The other changes listed above also took effect in the SMS with the April 27, 2017 snapshot.
3.0.5 | 09/25/2015 | FMCSA updated Version 3.0.5 of the SMS to include two roadside inspection violations related to the Unsafe Driving BASIC. The table below includes descriptions of the new violations and how they are weighted in the SMS. These violations took effect in the SMS with the September 25, 2015 snapshot. This update aligns with recent changes the Agency's roadside inspection collection software and builds upon efforts to improve the consistency of data in its systems.
3.0.4 | 08/28/2015 | FMCSA updated Version 3.0.4 of the SMS to improve the consistency of Serious Violation and roadside violation data in its data systems. This update includes: 1. Removing 20 Serious Violations and changing the classification of one Serious Violation to align with the list of Serious Violations that includes violations of the Acute and Critical Regulations used in the Safety Fitness Procedures, as outlined in Appendix B of Part 385. Since SMS's inception, Serious Violations have been and continue to be factored into a carrier's prioritization status. This new methodology document simply centralizes the latest Serious Violation information that was previously available on multiple FMCSA Websites. 2. Adding 81 roadside inspection violations and updating the descriptions of four violations to align with our roadside inspection collection software. These violation updates took effect in the SMS with the August 28, 2015 snapshot.
3.0.3 | 09/26/2014 | FMCSA updated SMS in Version 3.03 to accommodate FMCSA's Adjudicated Citations Policy, which became effective August 23, 2014, for inspections that occurred on or after that date. The changes impact the use of certain violations in SMS when States issue a citation (i.e., ticket) associated with a violation noted in the roadside inspection, and such citations is subsequently adjudicated in a due process system. With this policy, FMCSA is taking important steps toward improving the quality and uniformity of roadside inspection violation data in the Agency's data systems. The policy allows the States to reflect the results of adjudicated citations related to roadside inspection violation data collected in the Motor Carrier Management Information System (MCMIS). Drivers or carriers must submit certified documentation of the judicial proceeding results through a Request for Data Review (RDR) in FMCSA's DataQs system to initiate this process. MCMIS has been modified to accept adjudication results showing that a citation was dismissed or resulted in a finding of not guilty; resulted in a conviction of a different charge; or, resulted in conviction of the original charge. The adjudication results will impact the use of roadside inspection violation data in other FMCSA data systems, including the SMS.
3.0.2 | 06/20/2014 | Several new violations were added to the roadside inspection collection software on April 1, 2014. These new violation codes provide a more detailed explanation of the conditions resulting in the violation. As of the May 2014 snapshot, these violations are being added to the SMS. The table below includes descriptions of the new violations, the BASICs they relate to, and how they are weighted in the SMS. In addition, 22 violation descriptions have been modified to accurately reflect the current descriptions in the roadside inspection collection software. These changes do not affect how carriers are being assessed in SMS.
3.0.1 | 08/23/2013 | FMCSA has added two new violations to the SMS. One of the violations is based on the new Hours-ofService (HOS) regulations and the other is based on a more detailed description of existing controlled substances and alcohol regulations. Both of these violations were implemented on July 1, 2013 and therefore will count in the SMS as of this date. The new violation related to the HOS Compliance BASIC reflects FMCSA's HOS regulation that requires drivers to take a 30-minute rest break during the first eight hours of a shift. This new regulation and guidance can be found at http://www.fmcsa.dot.gov/rules-regulations/topics/hos/index.htm. The new violation related to the Controlled/Substances Alcohol BASIC was added based on industry and law enforcement feedback. The inclusion of this violation enables roadside inspectors to distinguish between alcohol possession and alcohol use. The distinction allows the SMS to assign a lower severity weight to alcohol possession.
3.0 | 12/14/2012 | 1. Moved load securement violations into the Vehicle Maintenance BASIC 2. Changed the Cargo-Related BASIC to the HM Compliance BASIC 3. Removed vehicle violations from driver-only inspections and driver violations from vehicleonly inspections 4. Better aligned the SMS with IEP regulations 5. Aligned Electronic Onboard Recorders (EOBRs) to paper equivalent 6. Modified the treatment of 1-5 speeding violations 7. Modified the treatment of generic speeding violations 8. Changed the name of the Fatigued Driving (HOS) BASIC to the HOS Compliance BASIC
2.2.1 | 08/24/2012 | Refinements to driver disqualification violations in the Driver Fitness BASIC. a. Feedback Received: Stakeholder feedback that indicated that some driver disqualification violations used in SMS are a result of license suspensions for non-safety related reasons, such as failing to pay a parking ticket. Also, feedback from industry indicated that motor carriers often cannot detect driver suspensions when doing required background or annual checks of a driver's driving record in cases where the states outside of the driver's license-issuing State had disqualified the driver. b. Solution: The refinement to the roadside inspection reporting systems will collect more precise information about drivers operating CMVs while disqualified to improve the Agency's ability to identify noncompliant and unsafe motor carriers. Specifically, the enhancement will allow roadside inspectors to classify disqualified driver violations into different categories depending on whether the driver's license is: i. Suspended by the driver's license-issuing State or another State; and ii. Suspended for a safety-related (e.g., speeding or false logs violations) or nonsafety related (e.g., failure to pay parking tickets) reason. This additional information will strengthen the effectiveness and accuracy of the Driver Fitness BASIC. More importantly, it will hold motor carriers accountable for using a driver with a license that has been suspended for safety-related reasons by the driver' s license-issuing State.
2.2 | 01/27/2012 | 1. Adding four texting and cell phone use violations in the Unsafe Driving BASIC. 2. Breaking out six current Vehicle Maintenance violations into 22 that provide more descriptive and detailed information about compliance with existing brake, wheel, and coupling regulations. This change will ensure that SMS remains aligned with improvements recently made to roadside data collection systems. Those improvements are the results of a joint FMCSA and Commercial Vehicle Safety Alliance effort to increase data uniformity through improved processes and tools. This change will help to clarify who the responsible party is for the violations, either the motor carrier or the Intermodal Equipment Provider.
2.1 | 12/17/2010 | 1. Recalibration of the Cargo-Related BASIC severity weights of roadside violations based on subject matter expert review; and 2. A new chapter that provides SMS example calculations.

## Added Violations - Version 3.21
SMS Methodology Appendix A - Version 3.21
Added Violations - Included with the May 15, 2026 Snapshot
BASIC | Section | Violation Description Shown on Driver/Vehicle Examination Report Given to CMV Driver after Roadside Inspection | Violation Group Description | Violation Severity Weight | Violation in the DSMS (Y/N) | Comment
Controlled Substances/Alcohol | 392.5A2-OPER | Intoxicating - No driver shall use alcohol, be under the influence of alcohol, or have any measured alcohol concentration or detected presence of alcohol, while on duty, or operating, or in physical control of a commercial motor vehicle | Alcohol | 5 | Y | Added in 3.21
Controlled Substances/Alcohol | 392.5A3-POSS | Intoxicating - No driver shall be on duty or operate a CMV while the driver possesses wine or beer containing 0.5% or more ABV or distilled spirits in any dilution | Alcohol Possession | 3 | Y | Added in 3.21
Driver Fitness | 391.11B4-CLHA | Medical (Certificate) - Operating a commercial vehicle without corrective lenses or hearing aid as indicated on the driver's medical certificate | Physical | 2 | Y | Added in 3.21
Driver Fitness | 392.2-LCDLR | Restriction - (CDL) - Operate a CMV in violation of a restriction. | License-related: High | 8 | Y | Added in 3.21
Driver Fitness | 392.2-LCDLRN | License Restriction - (CDL) - Operate a CMV in violation of an intrastate restriction while in state of issuance. | License-related: High | 8 | Y | Added in 3.21
Driver Fitness | 392.2-NCDLR | License - Restriction (non-CDL) - Operate a CMV in violation of restriction. | License-related: High | 8 | Y | Added in 3.21
Hours-of-Service Compliance | 395.8E-HOSPDELDT | HOS (Property) - Tampering with an ELD so that the device does not accurately record and retain required data. Explain: | False Log | 7 | Y | Added in 3.21
Hours-of-Service Compliance | 395.8E-HOSPVELDT | HOS (Passenger) - Tampering with an ELD so that the device does not accurately record and retain required data. Explain: | False Log | 7 | Y | Added in 3.21
Vehicle Maintenance | 393.116C-CLET | Logs - Logs not properly secured by the ExTe Com90 Load Securement System | Improper Load Securement | 7 | Y | Added in 3.21
Vehicle Maintenance | 393.17B2-LRLDWR | Lighting - Tail lamp - Both Lamps on rearmost vehicle driveaway missing when required to be on. | Lighting | 6 | Y | Added in 3.21
Vehicle Maintenance | 393.24A-L | Lighting-Headlamps not steady burning as required. | Lighting | 6 | Y | Added in 3.21
Vehicle Maintenance | 393.40F-BNPB | Brake - Inoperative or missing parking/emergency brake on power unit | Brakes, All Others | 4 | N | Added in 3.21
Vehicle Maintenance | 393.45D-BHTBS | Air Brake - Hose/tubing with a bulge/swelling when air pressure is applied | Brakes, All Others | 4 | Y | Added in 3.21
Vehicle Maintenance | 393.47A-LJN | Brakes - Loose/Missing Jam Nut | Brakes, All Others | 4 | N | Added in 3.21
Vehicle Maintenance | 393.62-BEMEOI | Buses - Marked emergency exit not marked with operating instructions | Windshield/ Glass/ Markings | 1 | Y | Added in 3.21
Vehicle Maintenance | 393.70B1II-CDCSBL | Coupling - Countersunk screw coupler has any loose or broken bolt | Coupling Devices | 3 | Y | Added in 3.21
Vehicle Maintenance | 393.9A-LRLIWR | Lighting - Tail lamp - Both lamps on rearmost vehicle inoperative when required to be on | Lighting | 6 | Y | Added in 3.21
Vehicle Maintenance | 396.3A1-TARPSWD | Tires - Presence of rubber-coated cord or cured rubber plug in the sidewall on a dual set of tires. | Tires | 8 | Y | Added in 3.21
Vehicle Maintenance | 396.3A1-TARPSWT | Tires - Presence of rubber-coated cord or cured rubber plug in the sidewall of a tire. | Tires | 8 | Y | Added in 3.21

## AC Violation Overview
Safety Measurement System (SMS) Methodology Appendix A - Version 3.21
Acute and Critical Violations from Investigations
Overview
FMCSA uses the Safety Measurement System (SMS) to assess carrier safety performance and compliance. When a carrier’s most recent investigation results in the discovery of an Acute and/or Critical Violation, the SMS displays a violation in the carrier's Investigation Results for that Behavior Analysis and Safety Improvement Category (BASIC) for 12 months following the completion of the investigation. Definitions of Acute and Critical Violations are provided below.
Acute Violations indicate noncompliance is so severe that they require immediate corrective action by a carrier regardless of its overall safety posture (e.g., a one-time occurrence, such as failing to implement an alcohol and/or controlled substance testing program).
Critical Violations relate directly to a carrier’s safety management and/or operational controls and are indicative of breakdowns in a carrier’s management controls (e.g., a pattern of violations, such as false reports of records of duty status).
For a complete list of the violations, see the next tab labeled Acute and Critical Violations.

## Acute and Critical Violations
SMS Methodology Appendix A - Version 3.21
Acute and Critical Violations (Last Updated October 2023)
Violation | Violation Description | BASIC | Violation Type | Comment | Footnote
171.15 | Failing to provide proper telephonic or online notice of reportable HM incident within 12 hours | HM Compliance | Critical Violation
171.16 | Failing to properly make, submit, retain, or update a written report of Hazardous Material incident occurring during transportation | HM Compliance | Critical Violation
172.313(a) | Failing to mark a package of Hazardous Material defined as poisonous by inhalation per 49 CFR 171.8 with "inhalation hazard" as required | HM Compliance | Acute Violation
172.704(a)(4) | Failing to provide security awareness training | HM Compliance | Critical Violation |  | This violation took effect in the SMS as of February 1, 2015.
172.704(a)(5) | Failing to provide in-depth security awareness training | HM Compliance | Critical Violation |  | This violation took effect in the SMS as of February 1, 2015.
172.800(b) | Offering for transportation or transporting one or more Hazardous Materials listed without developing and adhering to a security plan that conforms to the requirements of 49 CFR Subpart I | HM Compliance | Acute Violation |  | Multiple violation descriptions are associated with this citation.
172.802(b) | Failing to make copies of security plan available to hazmat employees | HM Compliance | Critical Violation
173.24(b)(1) | Offering or transporting Hazardous Materials in a package which has an identifiable release of Hazardous Materials to the environment | HM Compliance | Acute Violation
173.431(a) | Offering (or accepting) for transportation in a Type A package a quantity greater than that authorized (radioactive materials) | HM Compliance | Acute Violation
173.431(b) | Offering or transporting in a Type B package a quantity greater than that authorized (radioactive materials) | HM Compliance | Acute Violation
173.441 | Accepting for transportation or transporting a package containing Class 7 (radioactive) material with external radiation exceeding 2 MSV/hour (200 MREM/hour), and the transport index exceeds 10 | HM Compliance | Acute Violation | Added in 3.10 | This violation took effect in the SMS as of the February 22, 2019 snapshot.
173.442(b) | Accepting for transportation or transporting a package containing Class 7 (radioactive) material when the temperature of the accessible external surface of the loaded package exceeds 50 degrees C (122 degrees F) in other than an exclusive use shipment, or 85 degrees C (185 degrees F) in an exclusive use shipment | HM Compliance | Acute Violation
173.443(a) | Offering or transporting a package of radioactive material with excess contamination levels on external surfaces | HM Compliance | Acute Violation
177.800(c) | Failing to train Hazardous Material employees as required | HM Compliance | Critical Violation | Moved in 3.0.7 | This violation moved from the Driver Fitness BASIC to the HM Compliance BASIC with the April 28, 2017 snapshot.
177.801 | Accepting for transportation or transporting a forbidden material | HM Compliance | Acute Violation |  | Multiple violation descriptions are associated with this citation.
177.817(a) | Transporting a shipment of Hazardous Materials not accompanied by a properly prepared shipping paper | HM Compliance | Critical Violation |  | Multiple violation descriptions are associated with this citation.
177.817(e) | Failing to ensure proper accessibility of Hazardous Material shipping papers | HM Compliance | Critical Violation
177.823(a) | Moving a transport vehicle containing Hazardous Material that is not properly marked or placarded | HM Compliance | Critical Violation
177.835(a) | Loading or unloading a Class 1 (explosive) material from a motor vehicle with the engine running | HM Compliance | Acute Violation
177.835(c) | Accepting for transportation or transporting Division 1.1, 1.2, or 1.3 (explosive) materials in a motor vehicle or combination of vehicles that is not permitted | HM Compliance | Acute Violation
177.835(j) | Transferring Division 1.1, 1.2, or 1.3 (explosive) materials between containers or motor vehicles when not permitted | HM Compliance | Acute Violation
177.841(e) | Transporting a package bearing or required to bear a "poison" or "poison inhalation hazard" label or placard in the same motor vehicle with material marked as or known to be foodstuffs, feed, or edible material intended for consumption by humans or animals | HM Compliance | Acute Violation
180.3(a) | No person may accept for transportation or transport by motor vehicle a forbidden material or hazardous material that is not prepared in accordance with the requirements of this subchapter | HM Compliance | Acute Violation | Added in 3.10 | This violation took effect in the SMS as of the February 22, 2019 snapshot.
180.407(a) | Transporting a Hazardous Material in a DOT specification cargo tank for which a test or inspection specified in this section has become due in accordance with 180.407(c). May not be filled or offered for transportation until the test has successfully been completed | HM Compliance | Critical Violation
180.407(a)(2) | Subjecting a cargo tank to a pressure greater than its design pressure or maximum allowable working pressure (MAWP) | HM Compliance | Critical Violation | Added in 3.10 | This violation took effect in the SMS as of the February 22, 2019 snapshot.
180.407(a)(3) | Performing or witnessing a test or inspection on a cargo tank without meeting the minimum qualifications prescribed in 180.409 | HM Compliance | Critical Violation | Added in 3.10 | This violation took effect in the SMS as of the February 22, 2019 snapshot.
180.407(a)(4) | Each cargo tank must be evaluated in accordance with the acceptable results of tests and inspections prescribed in §180.411 | HM Compliance | Critical Violation | Added in 3.10 | This violation took effect in the SMS as of the February 22, 2019 snapshot.
180.407(a)(5) | Failing to mark a cargo tank which has successfully passed a test or inspection as per 180.415 | HM Compliance | Critical Violation | Added in 3.10 | This violation took effect in the SMS as of the February 22, 2019 snapshot.
180.407(c) | Failing to periodically test and inspect a cargo tank | HM Compliance | Critical Violation
180.415 | Failing to mark a cargo tank which passed an inspection or test required by Section 180.407(c) in the manner prescribed | HM Compliance | Critical Violation
180.417(a)(1) | Failing to retain a cargo tank manufacturer's data report, certificate, and related papers, as required | HM Compliance | Critical Violation
180.417(a)(2) | Failure of a motor carrier to retain a cargo tank manufacturer's data report, certificate, and related papers, as required | HM Compliance | Critical Violation
382.115(a) | Failing to implement an alcohol and/or controlled substances testing program on the date the employer begins commercial motor vehicle operations | Controlled Substances/Alcohol | Acute Violation
382.115(b) | Failing to implement an alcohol and/or controlled substances testing program | Controlled Substances/Alcohol | Acute Violation |  | Multiple violation descriptions are associated with this citation.
382.201 | Using a driver known to have an alcohol concentration of 0.04 or greater | Controlled Substances/Alcohol | Acute Violation |  | Multiple violation descriptions are associated with this citation.
382.211 | Using a driver who has refused to submit to an alcohol or controlled substances test required under Part 382 | Controlled Substances/Alcohol | Acute Violation |  | Multiple violation descriptions are associated with this citation.
382.213(b) | Using a driver known to have used a controlled substance | Controlled Substances/Alcohol | Acute Violation
382.215 | Using a driver known to have tested positive for a controlled substance | Controlled Substances/Alcohol | Acute Violation |  | Multiple violation descriptions are associated with this citation.
382.301(a) | Using a driver before the motor carrier has received a negative pre-employment controlled substance test result | Controlled Substances/Alcohol | Critical Violation
382.303(a) | Failing to conduct post accident alcohol testing on driver following a recordable crash | Controlled Substances/Alcohol | Critical Violation |  | Multiple violation descriptions are associated with this citation.
382.303(b) | Failing to conduct post accident testing on driver for controlled substances | Controlled Substances/Alcohol | Critical Violation |  | Multiple violation descriptions are associated with this citation.
382.305 | Failing to implement a random controlled substance and/or an alcohol testing program | Controlled Substances/Alcohol | Acute Violation |  | Multiple violation descriptions are associated with this citation.
382.305(b)(1) | Failing to conduct random alcohol testing at an annual rate of not less than the applicable annual rate of the average number of driver positions | Controlled Substances/Alcohol | Critical Violation
382.305(b)(2) | Failing to conduct random controlled substances testing at an annual rate of not less than the applicable annual rate of the average number of driver positions | Controlled Substances/Alcohol | Critical Violation
382.309(a) | Using a driver who has not undergone a return-to-duty alcohol test with a result indicating an alcohol concentration of less than 0.02 | Controlled Substances/Alcohol | Acute Violation
382.309(b) | Using a driver who has not undergone a return-to-duty controlled substances test with a result indicating a verified negative result for controlled substances | Controlled Substances/Alcohol | Acute Violation
382.503 | Driver performed a safety sensitive function, after engaging in conduct prohibited by Subpart B, without completing the return to duty process | Controlled Substances/Alcohol | Critical Violation
382.505(a) | Using a driver within 24 hours after being found to have an alcohol concentration of 0.02 or greater but less than 0.04 | Controlled Substances/Alcohol | Acute Violation |  | Multiple violation descriptions are associated with this citation.
383.23(a) | Operating a commercial motor vehicle without a valid commercial driver's license | Driver Fitness | Critical Violation
383.37(a) | Knowingly allowing, requiring, permitting, or authorizing an employee to operate a CMV during any period in which the driver does not have a current CLP or CDL or does not have a CLP or CDL with the proper class or endorsements. An employer may not use a driver to operate a CMV who violates any restriction on the driver's CLP or CDL | Driver Fitness | Acute Violation
383.37(b) | Knowingly allowing, requiring, permitting, or authorizing an employee to operate a CMV during any period in which the driver has a CLP or CDL disqualified by a state, has lost the right to operate a CMV in a state, or has been disqualified from operating a CMV | Driver Fitness | Acute Violation |  | Multiple violation descriptions are associated with this citation.
383.37(c) | Knowingly allowing, requiring, permitting, or authorizing an employee with more than one commercial driver's license to operate a commercial motor vehicle | Driver Fitness | Acute Violation |  | This violation took effect in the SMS as of February 1, 2015.
383.51(a) | Knowingly allowing, requiring, permitting, or authorizing a driver to drive who is disqualified to drive a commercial motor vehicle | Driver Fitness | Acute Violation
387.31(a) | Operating a passenger carrying vehicle without having in effect the required minimum levels of financial responsibility | Insurance/Other | Acute Violation
387.31(d) | Failing to maintain at principal place of business required proof of financial responsibility for passenger vehicles | Insurance/Other | Critical Violation
387.7(a) | Operating a motor vehicle without having in effect the required minimum levels of financial responsibility coverage | Insurance/Other | Acute Violation
387.7(d) | Failing to maintain at principal place of business required proof of financial responsibility | Insurance/Other | Critical Violation
390.15(b)(2) | Failing to maintain copies of all accident reports required by state or other governmental entities or insurers | Insurance/Other | Critical Violation
390.35 | False reports of records of duty status | HOS Compliance | Acute Violation
390.35 | Fraudulent or intentional alteration of a supporting document | HOS Compliance | Acute Violation
390.35 | Making or causing to make fraudulent or intentionally false entry on an annual periodic inspection form | Vehicle Maintenance | Acute Violation
390.35 | Making, or causing to make fraudulent or intentionally false weight tickets and/or reproducing fraudulent weight tickets | Vehicle Maintenance | Acute Violation
390.35 | Making or causing to make fraudulent or intentionally false entry on a driver vehicle inspection report | Vehicle Maintenance | Acute Violation
390.35 | Making fraudulent entry on annual periodic inspection form | Vehicle Maintenance | Acute Violation
390.35 | Making fraudulent or intentionally false entry on inspection and vehicle maintenance record | Vehicle Maintenance | Acute Violation
390.35 | Making or causing to make a fraudulent or intentionally false certification on a driver/vehicle examination report that all violations have been corrected | Vehicle Maintenance | Acute Violation
390.35 | Fraudulently or intentionally participating in a false drug and alcohol consortium | Controlled Substances/Alcohol | Acute Violation
390.35 | D&A (false pre-employment signature) | Controlled Substances/Alcohol | Acute Violation
390.35 | Fraudulently acquiring or falsifying a commercial driver's license | Driver Fitness | Acute Violation
390.35 | Making or causing to make fraudulent or intentionally false entry on a required medical examiner's certificate | Driver Fitness | Acute Violation
390.35 | Fraudulently or intentionally making a false entry on a required medical examiner's certificate | Driver Fitness | Acute Violation
390.35 | Making or causing to make a fraudulent or intentionally false entry on a record in a driver qualification file on driver(s) | Driver Fitness | Acute Violation
390.35 | Making or causing to make an intentionally false or fraudulent entry about a business related fact or transaction on a form in the OP-1 series | Insurance/Other | Acute Violation
390.35 | False lease agreement | Insurance/Other | Acute Violation
390.35 | Making or causing to make fraudulent or intentionally false entry on the MCS-150A, MCS-150B, or MCS-150C | Insurance/Other | Acute Violation
391.11(b)(4) | Using a physically unqualified driver | Driver Fitness | Acute Violation
391.15(a) | Using a disqualified driver | Driver Fitness | Acute Violation
391.45(a) | Using a driver not medically examined and certified | Driver Fitness | Critical Violation
391.45(b)/391.45(b)(1) | Using a driver not medically examined and certified during the preceding 24 months | Driver Fitness | Critical Violation |  | This violation was added to SMS with the October 27, 2023 snapshot. It is listed alongside 391.45(b)(1) because both violations have the same description.
391.51(a) | Failing to maintain driver qualification file on each driver employed | Driver Fitness | Critical Violation
391.51(b)(2) | Failing to maintain inquiries into driver's driving record in driver's qualification file | Driver Fitness | Critical Violation
391.51(b)(6) | Failing to maintain medical examiner's certificate in driver's qualification file | Driver Fitness | Critical Violation |  | As of June 6, 2022, SMS includes this Critical Violation. This change took effect in SMS as of the September 30, 2022 snapshot.
392.2 | Operating a commercial motor vehicle not in accordance with the laws, ordinances, and regulations of the jurisdiction in which it is being operated - Unsafe Driving | Unsafe Driving | Critical Violation
392.2 | Operating a commercial motor vehicle not in accordance with the laws, ordinances, and regulations of the jurisdiction in which it is being operated - HOS Compliance | HOS Compliance | Critical Violation
392.2 | Operating a commercial motor vehicle not in accordance with the laws, ordinances, and regulations of the jurisdiction in which it is being operated - Vehicle Maintenance | Vehicle Maintenance | Critical Violation
392.2 | Operating a commercial motor vehicle not in accordance with the laws, ordinances, and regulations of the jurisdiction in which it is being operated - Controlled Substances/Alcohol | Controlled Substances/Alcohol | Critical Violation
392.2 | Operating a commercial motor vehicle not in accordance with the laws, ordinances, and regulations of the jurisdiction in which it is being operated - Driver Fitness | Driver Fitness | Critical Violation
392.2 | Operating a commercial motor vehicle not in accordance with the laws, ordinances, and regulations of the jurisdiction in which it is being operated - Other | Insurance/Other | Critical Violation
392.4(b) | Requiring or permitting a driver to drive while possessing, being under the influence of, or using a narcotic drug, amphetamine, or any other substance which renders the driver incapable of safely operating a motor vehicle | Controlled Substances/Alcohol | Acute Violation
392.5(b)(1) | Requiring or permitting a driver to be on duty, operate a commercial motor vehicle, or be in physical control of a commercial motor vehicle while using, being under the influence of, or in possession of alcohol | Controlled Substances/Alcohol | Acute Violation
392.5(b)(2) | Requiring or permitting to operate a motor vehicle a driver who, by the driver's appearance or conduct or by other evidence, appears to have used alcohol within 4 hours | Controlled Substances/Alcohol | Acute Violation
392.6 | Scheduling a run which would necessitate the vehicle being operated at speeds in excess of those prescribed | Unsafe Driving | Critical Violation
392.9(a)(1) | Requiring or permitting a driver to drive without the vehicle's cargo being properly distributed and adequately secured | Vehicle Maintenance | Critical Violation
395.1(h)(1)(i) | Requiring or permitting a driver to drive more than 15 hours (Driving in Alaska) | HOS Compliance | Critical Violation |  | Multiple violation descriptions are associated with this citation.
395.1(h)(1)(ii) | Requiring or permitting a driver to drive after having been on duty 20 hours (Driving in Alaska) | HOS Compliance | Critical Violation |  | Multiple violation descriptions are associated with this citation.
395.1(h)(1)(iii) | Requiring or permitting driver to drive after having been on duty more than 70 hours in 7 consecutive days (Driving in Alaska) | HOS Compliance | Critical Violation |  | Multiple violation descriptions are associated with this citation.
395.1(h)(1)(iv) | Requiring or permitting driver to drive after having been on duty more than 80 hours in 8 consecutive days (Driving in Alaska) | HOS Compliance | Critical Violation |  | Multiple violation descriptions are associated with this citation.
395.1(h)(2)(i) | Requiring or permitting a passenger-carrying commercial motor vehicle driver to drive more than 15 hours (Driving in Alaska) | HOS Compliance | Critical Violation
395.1(h)(2)(ii) | Requiring or permitting a passenger-carrying commercial motor vehicle driver to drive after having been on duty 20 hours (Driving in Alaska) | HOS Compliance | Critical Violation
395.1(h)(2)(iii) | Requiring or permitting driver of passenger-carrying commercial motor vehicle to drive after having been on duty for 70 hours in any period of 7 consecutive days (Driving in Alaska) | HOS Compliance | Critical Violation
395.1(h)(2)(iv) | Requiring or permitting a passenger-carrying commercial motor vehicle driver to drive after having been on duty for 80 hours in any period of 8 consecutive days (Driving in Alaska) | HOS Compliance | Critical Violation
395.1(o) | Requiring or permitting a short-haul property-carrying commercial motor vehicle driver to drive after having been on duty 16 consecutive hours | HOS Compliance | Critical Violation
395.3(a)(1) | Requiring or permitting driver to drive more than 10 hours | HOS Compliance | Critical Violation |  | Multiple violation descriptions are associated with this citation.
395.3(a)(2) | Requiring or permitting driver to drive after having been on duty 15 hours | HOS Compliance | Critical Violation |  | Multiple violation descriptions are associated with this citation.
395.3(a)(3)(i) | Requiring or permitting a property-carrying commercial motor vehicle driver to drive more than 11 hours | HOS Compliance | Critical Violation |  | This violation took effect in the SMS as of February 1, 2015.
395.3(a)(3)(ii) | Requiring or permitting a property-carrying commercial motor vehicle driver to drive if more than 8 hours have passed since the end of the driver's last off-duty or sleeper-berth period of at least 30 minutes | HOS Compliance | Critical Violation |  | This violation took effect in the SMS as of February 1, 2015.
395.3(b)(1) | Requiring or permitting driver to drive after having been on duty more than 60 hours in 7 consecutive days | HOS Compliance | Critical Violation |  | Multiple violation descriptions are associated with this citation.
395.3(b)(2) | Requiring or permitting driver to drive after having been on duty more than 70 hours in 8 consecutive days | HOS Compliance | Critical Violation |  | Multiple violation descriptions are associated with this citation.
395.3(c)(1)**** | Requiring or permitting a property-carrying commercial motor vehicle driver to restart a period of 7 consecutive days without taking an off-duty period of 34 or more consecutive hours | HOS Compliance | Critical Violation | Added in 3.10 | This violation took effect in the SMS as of the February 22, 2019 snapshot.
395.3(c)(2)**** | Requiring or permitting a property-carrying commercial motor vehicle driver to restart a period of 8 consecutive days without taking an off-duty period of 34 or more consecutive hours | HOS Compliance | Critical Violation | Added in 3.10 | This violation took effect in the SMS as of the February 22, 2019 snapshot.
395.5(a)(1) | Requiring or permitting a passenger-carrying commercial motor vehicle driver to drive more than 10 hours | HOS Compliance | Critical Violation |  | Multiple violation descriptions are associated with this citation.
395.5(a)(2) | Requiring or permitting a passenger-carrying commercial motor vehicle driver to drive after having been on duty 15 hours | HOS Compliance | Critical Violation |  | Multiple violation descriptions are associated with this citation.
395.5(b)(1) | Requiring or permitting a passenger-carrying commercial motor vehicle driver to drive after having been on duty 60 hours in 7 consecutive days | HOS Compliance | Critical Violation |  | Multiple violation descriptions are associated with this citation.
395.5(b)(2) | Requiring or permitting a passenger-carrying commercial motor vehicle driver to drive after having been on duty 70 hours in 8 consecutive days | HOS Compliance | Critical Violation |  | Multiple violation descriptions are associated with this citation.
395.8(a) | Failing to require driver to make a record of duty status | HOS Compliance | Critical Violation
395.8(a)(1) | Failing to require a driver to prepare a record of duty status using appropriate method | HOS Compliance | Critical Violation |  | This violation took effect in the SMS as of the November 25, 2016 snapshot.
395.8(a)(1)(i)**** | Carrier failed to install and/or require driver to record the driver’s duty status using an ELD | HOS Compliance | Critical Violation | Added in 3.10 | This violation took effect in the SMS as of the February 22, 2019 snapshot.
395.8(a)(2)**** | Driver failed to create a record of duty status | HOS Compliance | Critical Violation | Added in 3.10 | This violation took effect in the SMS as of the February 22, 2019 snapshot.
395.8(a)(2)(i)**** | Driver failed to record driver's record of duty status on an Electronic Logging Device | HOS Compliance | Critical Violation | Added in 3.10 | This violation took effect in the SMS as of the February 22, 2019 snapshot.
395.8(a)(2)(ii) | Failure to require a driver to submit record of duty status in a timely manner | HOS Compliance | Critical Violation |  | This violation took effect in the SMS as of the November 25, 2016 snapshot.
395.8 | False report of driver's record of duty status | HOS Compliance | Critical Violation |  | Multiple violation descriptions are associated with this citation.
395.8(e)(1) | Making, or permitting a driver to make, a false report regarding duty status | HOS Compliance | Critical Violation |  | This violation took effect in the SMS as of the November 25, 2016 snapshot.
395.8(e)(2) | Disabling, deactivating, disengaging, jamming, or otherwise blocking or degrading a signal transmission or reception; tampering with an automatic on-board recording device or ELD; or permitting or requiring another person to engage in such activity | HOS Compliance | Acute Violation | Changed classification in 3.10 | This violation changed from Critical to Acute with the February 22, 2019 snapshot.
395.8(k)(1) | Failing to preserve driver's record of duty status for 6 months | HOS Compliance | Critical Violation |  | Multiple violation descriptions are associated with this citation.
395.11(b) | Failing to require a driver to submit supporting documents | HOS Compliance | Critical Violation |  | This violation took effect in the SMS as of the November 25, 2016 snapshot.
395.11(c ) | Failing to retain types of supporting documents as required by §395.11(c) | HOS Compliance | Critical Violation |  | This violation took effect in the SMS as of the November 25, 2016 snapshot.
395.11 | Failing to retain supporting documents in a manner that permits the effective matching of the documents to the driver's record of duty status | HOS Compliance | Critical Violation |  | This violation took effect in the SMS as of the November 25, 2016 snapshot.
395.11(f) | Altering, defacing, destroying, mutilating, or obscuring a supporting document | HOS Compliance | Critical Violation |  | This violation took effect in the SMS as of the November 25, 2016 snapshot.
395.30(f) | Failing to retain ELD information | HOS Compliance | Acute Violation |  | This violation took effect in the SMS as of the November 25, 2016 snapshot.
396.11(a) | Failing to require driver to prepare driver vehicle inspection report | Vehicle Maintenance | Critical Violation |  | Multiple violation descriptions are associated with this citation.
396.11(a)(3) | Failing to correct Out-of-Service defects listed by driver in a driver vehicle inspection report before the vehicle is operated again | Vehicle Maintenance | Acute Violation |  | This violation took effect in the SMS as of the November 25, 2016 snapshot.
396.11(c) | Failing to correct out-of-service defects listed by driver in a driver vehicle inspection report before the vehicle is operated again | Vehicle Maintenance | Acute Violation
396.17(a) | Using a commercial motor vehicle not periodically inspected | Vehicle Maintenance | Critical Violation |  | Multiple violation descriptions are associated with this citation.
396.17(g) | Failing to promptly repair parts and accessories in accordance as set forth in Appendix G of Part 396 | Vehicle Maintenance | Acute Violation
396.3(b) | Failing to keep minimum records of inspection and vehicle maintenance | Vehicle Maintenance | Critical Violation
396.9(c)(2) | Requiring or permitting the operation of a motor vehicle declared "out-of-service" before repairs were made | Vehicle Maintenance | Acute Violation |  | Multiple violation descriptions are associated with this citation.
397.13(a) | Permitting a person to smoke or carry a lighted cigarette, cigar, or pipe within 25 feet of a motor vehicle containing Class 1 materials, Class 5 materials, or flammable materials classified as Division 2.1, Class 3, and Divisions 4.1 and 4.2 | Unsafe Driving | Critical Violation
397.19(a) | Failing to furnish driver of motor vehicle transporting Division 1.1, 1.2, or 1.3 (explosive) material with a copy of the rules of Part 397 and emergency response instructions | HM Compliance | Critical Violation
397.5(a) | Failing to ensure a motor vehicle containing a Division 1.1, 1.2, or 1.3 (explosive) material is attended at all times by its driver or a qualified representative | Unsafe Driving | Acute Violation
397.67(d) | Failing to prepare a written route plan before requiring or permitting the operation of a motor vehicle containing explosives in Class 1, Divisions 1.1, 1.2, or 1.3 | HM Compliance | Critical Violation
397.7(a)(1) | Parking a motor vehicle containing Division 1.1, 1.2, or 1.3 materials within 5 feet of traveled portion of highway or street | Unsafe Driving | Critical Violation
397.7(b) | Parking a motor vehicle containing Hazardous Material(s) other than Division 1.1, 1.2, or 1.3 materials within 5 feet of traveled portion of highway or street | Unsafe Driving | Critical Violation